## Nov_BT1
Sample | Date | Sample | x | y | SRP | SRP dilution | NH4-N | NH4 dilution | F | Cl | NO2 |  | Br |  | SO4 |  | NO3 |  | PO4 |  | Acesulfame | Saccharin | Cyclamate | Sucralose | Perchlorate | Glyphosate | 2,4-D | Fosamine | MCPA | Picloram | d2H (‰) | d18O (‰)
Code | Sampled | Name | x (m) | y (m) | SRP (ug/L) | SRPDilution | NH4-N | NH4 dilution | (mg/L) | (mg/L) | (mg/L) |  | (mg/L) |  | (mg/L) |  | (mg/L) |  | (mg/L) |  | ng/L | ng/L | ng/L | ng/L | ng/L | ng/L | ng/L | ng/L | ng/L | ng/L
20151195 | 2015-11-09 | CS5-BT1-1-3 m [A] | 0 | -3 | 42.7328 | 1 | 0.50644 | 1 | 0.06 | 12.768 | 0 | nd | 0 | nd | 5.2372 |  | 0.2673 |  | 0 | nd | 372.9 | 0 | 0 | 0 | 2.8 | 0 | 0 | 0 | 0 | 0 | -88.03 | -12.46
20151196 | 2015-11-09 | CS5-BT1-1-2.5 m [B] | 0 | -2.5 | 117.2133 | 1 | 0.52398 | 1 | 0.07 | 12.997 | 0 | nd | 0 | nd | 2.6297 |  | 0 | nd | 0 | nd | 74.8 | 0 | 0 | 0 | 0 | 0 | 0 | 0 | 0 | 0 | -90.05 | -12.91
20151197 | 2015-11-09 | CS5-BT1-1-2 m [C] | 0 | -2 | 174.7069 | 1 | 0.72273 | 1 | 0.08 | 9.622 | 0 | nd | 0 | nd | 1.013 |  | 0 | nd | 0 | nd | 13.4 | 0 | 0 | 0 | 0 | 0 | 0 | 0 | 0 | 0 | -86.83 | -12.52
20151198 | 2015-11-09 | CS5-BT1-1-1.5 m [D] | 0 | -1.5 | 355.9343 | 10 | 0.68515 | 1 | 0.09 | 4.272 | 0 | nd | 0 | nd | 0.9481 |  | 0.3717 |  | 0 | nd | 0 | 0 | 0 | 0 | 0 | 0 | 0 | 0 | 0 | 0 | -84.86 | -12.26
20151199 | 2015-11-09 | CS5-BT1-1-1.25 m [E] | 0 | -1.25 | 679.952 | 10 | 0.54486 | 1 | 0.11 | 3.334 | 0 | nd | 0 | nd | 0 | nd | 0.4448 |  | 0 | nd | 0 | 5.8 | 0 | 0 | 1 | 0 | 0 | 0 | 0 | 0 | -89.81 | -12.91
20151200 | 2015-11-09 | CS5-BT1-1-1 m [F] | 0 | -1 | 1201.1699 | 10 | 0.81542 | 1 | 0.15 | 2.975 | 0 | nd | 0 | nd | 0.8541 |  | 0.4714 |  | 0 | nd | 0 | 0 | 0 | 0 | 0 | 0 | 0 | 0 | 0 | 0 | -95.48 | -13.64
20151201 | 2015-11-09 | CS5-BT1-1-0.75 m [G] | 0 | -0.75 | 1549.6163 | 10 | 0.26009 | 1 | 0.16 | 2.132 | 0 | nd | 0 | nd | 0.8695 |  | 0 | nd | 0 | nd | 5 | 0 | 0 | 0 | 6.1 | 0 | 0 | 0 | 0 | 0 | -95.69 | -13.89
20151202 | 2015-11-09 | CS5-BT1-1-0.50 m [H] | 0 | -0.5 | 133.9097 | 1 | 0.036285 | 1 | 0.13 | 3.078 | 0 | nd | 0 | nd | 1.8279 |  | 0 | nd | 0 | nd | 3 | 0 | 0 | 0 | 0 | 0 | 0 | 0 | 0 | 0 | -95.71 | -13.66
20151203 | 2015-11-09 | CS5-BT1-2-3 m [A] | 5 | -3 | 45.4914 | 1 | 1.3315 | 1 | 0.04 | 16.332 | 0 | nd | 0 | nd | 3.6724 |  | 0 | nd | 0 | nd | 33.4 | 53.1 | 0 | 0 | 2 | 0 | 0 | 0 | 0 | 0 | -83.98 | -12.32
20151204 | 2015-11-09 | CS5-BT1-2-2.5 m [B] | 5 | -2.5 | 92.5316 | 1 | 0.80958 | 1 | 0.05 | 25.611 | 0 | nd | 0 | nd | 3.2401 |  | 0 | nd | 0 | nd | 32.6 | 0 | 0 | 0 | 1 | 0 | 0 | 0 | 0 | 0 | -88.61 | -13.05
20151205 | 2015-11-09 | CS5-BT1-2-2 m [C] | 5 | -2 | 73.5123 | 1 | 0.46636 | 1 | 0.07 | 15.133 | 0 | nd | 0 | nd | 1.5467 |  | 0 | nd | 0 | nd | 8 | 0 | 0 | 0 | 1 | 0 | 0 | 0 | 0 | 0 | -90.1 | -13.38
20151206 | 2015-11-09 | CS5-BT1-2-1.5 m [D] | 5 | -1.5 | 78.739 | 1 | 0.67095 | 1 | 0.09 | 11.996 | 0 | nd | 0 | nd | 1.0759 |  | 0 | nd | 0 | nd | 2 | 5.7 | 0 | 0 | 14.1 | 0 | 0 | 0 | 0 | 0 | -92.44 | -13.76
20151207 | 2015-11-09 | CS5-BT1-2-1.25 m [E] | 5 | -1.25 | 71.9152 | 1 | 0.53233 | 1 | 0.1 | 9.153 | 0 | nd | 0 | nd | 0 | nd | 0 | nd | 0 | nd | 0 | 0 | 0 | 0 | 0 | 0 | 0 | 0 | 0 | 0 | -91.23 | -12.31
20151208 | 2015-11-09 | CS5-BT1-2-1 m [F] | 5 | -1 | 108.2117 | 1 | 0.55488 | 1 | 0.1 | 5.163 | 0 | nd | 0 | nd | 0.8613 |  | 0 | nd | 0 | nd | 0 | 0 | 0 | 0 | 2 | 0 | 0 | 0 | 0 | 0 | -88.82 | -11.8
20151209 | 2015-11-09 | CS5-BT1-2-0.75 m [G] | 5 | -0.75 | 79.3197 | 1 | 0.27178 | 1 | 0.12 | 3.354 | 0 | nd | 0 | nd | 0.8695 |  | 0 | nd | 0 | nd | 0 | 0 | 0 | 0 | 0 | 0 | 0 | 0 | 0 | 0 | -85.38 | -11.14
20151210 | 2015-11-09 | CS5-BT1-2-0.50 m [H] | 5 | -0.5 | 87.3049 | 1 | 0.07971 | 1 | 0.09 | 3.754 | 0 | nd | 0 | nd | 1.092 |  | 0 | nd | 0 | nd | 0 | 0 | 0 | 0 | 2 | 0 | 0 | 0 | 0 | 0 | -79.2 | -10.34
20151211 | 2015-11-09 | CS5-BT1-3-3 m [A] | 10 | -3 | 33.0054 | 1 | 0.54903 | 1 | 0.04 | 29.368 | 0 | nd | 0 | nd | 3.3004 |  | 0 | nd | 0 | nd | 11.3 | 0 | 0 | 0 | 1 | 0 | 0 | 0 | 0 | 0 | -88.35 | -11.69
20151212 | 2015-11-09 | CS5-BT1-3-2.5 m [B] | 10 | -2.5 | 47.0884 | 1 | 0.65175 | 1 | 0.04 | 14.994 | 0 | nd | 0 | nd | 2.4419 |  | 0 | nd | 0 | nd | 5 | 0 | 0 | 0 | 1 | 0 | 0 | 0 | 0 | 0 | -89.18 | -12.02
20151213 | 2015-11-09 | CS5-BT1-3-2 m [C] | 10 | -2 | 102.5495 | 1 | 0.31186 | 1 | 0.2 | 1.583 | 0 | nd | 0 | nd | 0.8646 |  | 0 | nd | 0 | nd | 0 | 0 | 0 | 0 | 2 | 0 | 0 | 0 | 0 | 0 | -93.98 | -12.76
20151214 | 2015-11-09 | CS5-BT1-3-1.5 m [D] | 10 | -1.5 | 46.6529 | 1 | 0.27429 | 1 | 0.06 | 3.294 | 0 | nd | 0 | nd | 4.4339 |  | 0 | nd | 0 | nd | 0 | 0 | 0 | 0 | 0 | 0 | 0 | 0 | 0 | 0 | -85.43 | -11.44
20151215 | 2015-11-09 | CS5-BT1-3-1.25 m [E] | 10 | -1.25 | 50.7181 | 1 | 0.20915 | 1 | 0.08 | 2.088 | 0 | nd | 0 | nd | 2.8555 |  | 0 | nd | 0 | nd | 0 | 0 | 0 | 0 | 1 | 0 | 0 | 0 | 0 | 0 | -88.04 | -12.24
20151216 | 2015-11-09 | CS5-BT1-3-1 m [F] | 10 | -1 | 80.9168 | 1 | 0.24589 | 1 | 0.14 | 1.511 | 0 | nd | 0 | nd | 0.9854 |  | 0 | nd | 0 | nd | 0 | 0 | 0 | 0 | 2 | 0 | 0 | 0 | 0 | 0 | -97.46 | -13.53
20151217 | 2015-11-09 | CS5-BT1-3-0.75 m [G] | 10 | -0.75 | 44.7654 | 1 | 0.40957 | 1 | 0.05 | 6.778 | 0 | nd | 0 | nd | 4.4806 |  | 0 | nd | 0 | nd | 0 | 0 | 0 | 0 | 0 | 0 | 0 | 0 | 0 | 0 | -85.77 | -11.95
20151218 | 2015-11-09 | CS5-BT1-3-0.50 m [H] | 10 | -0.5 | 88.3212 | 1 | 0.036285 | 1 | 0.2 | 2.08 | 0 | nd | 0 | nd | 0.8507 |  | 0 | nd | 0 | nd | 0 | 0 | 0 | 0 | 1 | 0 | 0 | 0 | 0 | 0 | -83.74 | -11.48
20151219 | 2015-11-09 | CS5-BT1-4-3 m [A] | 15 | -3 | 47.2336 | 1 | 0.66222 | 1 | 0.05 | 29.145 | 0 | nd | 0 | nd | 5.6742 |  | 0.6402 |  | 0 | nd | 12.7 | 0 | 0 | 0 | 2 | 0 | 0 | 0 | 0 | 0 | -87.27 | -11.76
20151220 | 2015-11-09 | CS5-BT1-4-2.5 m [B] | 15 | -2.5 | 87.7405 | 1 | 0.67417 | 1 | 0.05 | 18.061 | 0 | nd | 0 | nd | 3.9849 |  | 0 | nd | 0 | nd | 4 | 0 | 0 | 0 | 0 | 0 | 0 | 0 | 0 | 0 | -87.29 | -11.82
20151221 | 2015-11-09 | CS5-BT1-4-2 m [C] | 15 | -2 | 120.6977 | 1 | 0.68214 | 1 | 0.08 | 11.361 | 0 | nd | 0 | nd | 2.1689 |  | 0 | nd | 0 | nd | 5 | 0 | 0 | 0 | 2.6 | 0 | 0 | 0 | 0 | 0 | -91.17 | -12.56
20151222 | 2015-11-09 | CS5-BT1-4-1.5 m [D] | 15 | -1.5 | 112.4221 | 1 | 0.6678 | 1 | 0.1 | 4.885 | 0 | nd | 0 | nd | 4.051 |  | 0 | nd | 0 | nd | 0 | 0 | 0 | 0 | 0 | 0 | 0 | 0 | 0 | 0 | -86.46 | -11.94
20151223 | 2015-11-09 | CS5-BT1-4-1.25 m [E] | 15 | -1.25 | 146.3957 | 1 | 0.46134 | 1 | 0.1 | 2.898 | 0 | nd | 0 | nd | 1.7609 |  | 0 | nd | 0 | nd | 0 | 0 | 0 | 0 | 0 | 0 | 0 | 0 | 0 | 0 | -83.21 | -11.46
20151224 | 2015-11-09 | CS5-BT1-4-1 m [F] | 15 | -1 | 135.5067 | 1 | 0.3051 | 1 | 0.11 | 2.513 | 0 | nd | 0 | nd | 0.9894 |  | 2.7645 |  | 0 | nd | 0 | 0 | 0 | 0 | 0 | 0 | 0 | 0 | 0 | 0 | -80.45 | -11.1
20151225 | 2015-11-09 | CS5-BT1-4-0.75 m [G] | 15 | -0.75 | 92.5316 | 1 | 0.42069 | 1 | 0.1 | 2.503 | 0 | nd | 0 | nd | 0.9646 |  | 0.3595 |  | 0 | nd | 0 | 0 | 0 | 0 | 0 | 0 | 0 | 0 | 0 | 0 | -79.35 | -10.91
20151226 | 2015-11-09 | CS5-BT1-4-0.50 m [H] | 15 | -0.5 | 49.4114 | 1 | 0.071542 | 1 | 0.08 | 2.091 | 0 | nd | 0 | nd | 2.0232 |  | 0 | nd | 0 | nd | 0 | 0 | 0 | 0 | 0 | 0 | 0 | 0 | 0 | 0 | -76.79 | -10.68
20151227 | 2015-11-09 | CS5-BT1-5-3 m [A] | 20 | -3 | 56.5255 | 1 | 0.55301 | 1 | 0.06 | 14.045 | 0 | nd | 0 | nd | 1.754 |  | 0 | nd | 0 | nd | 0 | 0 | 0 | 0 | 2 | 0 | 0 | 0 | 0 | 0 | -87.07 | -12.4
20151228 | 2015-11-09 | CS5-BT1-5-2.5 m [B] | 20 | -2.5 | 89.6279 | 1 | 0.56895 | 1 | 0.06 | 40.525 | 0 | nd | 0 | nd | 3.1686 |  | 0 | nd | 0 | nd | 6.6 | 0 | 0 | 0 | 0 | 0 | 0 | 0 | 0 | 0 | -83.31 | -11.84
20151229 | 2015-11-09 | CS5-BT1-5-2 m [C] | 20 | -2 | 117.5036 | 1 | 0.67417 | 1 | 0.06 | 32.109 | 0 | nd | 0 | nd | 4.4535 |  | 0.4547 |  | 0 | nd | 7.1 | 0 | 0 | 0 | 0 | 0 | 0 | 0 | 0 | 0 | -84.56 | -11.96
20151230 | 2015-11-09 | CS5-BT1-5-1.5 m [D] | 20 | -1.5 | 235.1043 | 1 | 0.68852 | 1 | 0.08 | 8.717 | 0 | nd | 0 | nd | 1.0476 |  | 0 | nd | 0 | nd | 0 | 0 | 0 | 0 | 0 | 0 | 0 | 0 | 0 | 0 | -89.21 | -12.85
20151231 | 2015-11-09 | CS5-BT1-5-1.25 m [E] | 20 | -1.25 | 388.1281 | 10 | 0.78577 | 1 | 0.09 | 6.53 | 0 | nd | 0 | nd | 1.079 |  | 0.3583 |  | 0 | nd | 0 | 0 | 0 | 0 | 0 | 0 | 0 | 0 | 0 | 0 | -85.96 | -12.4
20151232 | 2015-11-09 | CS5-BT1-5-1 m [F] | 20 | -1 | 325.6981 | 10 | 0.58888 | 1 | 0.1 | 3.804 | 0 | nd | 0 | nd | 0.97 |  | 0.3509 |  | 0 | nd | 0 | 0 | 0 | 0 | 0 | 0 | 0 | 0 | 0 | 0 | -83.57 | -12.12
20151233 | 2015-11-09 | CS5-BT1-5-0.75 m [G] | 20 | -0.75 | 462.173 | 10 | 0.71403 | 1 | 0.1 | 3.543 | 0 | nd | 0 | nd | 0.9666 |  | 0.3474 |  | 0 | nd | 0 | 0 | 0 | 0 | 1 | 0 | 0 | 0 | 0 | 0 | -86.91 | -12.65
20151234 | 2015-11-09 | CS5-BT1-5-0.50 m [H] | 20 | -0.5 | 85.2723 | 1 | 0.31068 | 1 | 0.09 | 3.648 | 0 | nd | 0 | nd | 0.9607 |  | 1.1516 |  | 0 | nd | 0 | 5.6 | 0 | 0 | 0 | 0 | 0 | 0 | 0 | 0 | -89.18 | -12.94
20151235 | 2015-11-09 | CS5-BT1-6-3 m [A] | 25 | -3 | 136.6682 | 1 | 0.96114 | 1 | 0.05 | 13.782 | 0 | nd | 0 | nd | 0.9699 |  | 0.3398 |  | 0 | nd | 0 | 0 | 0 | 0 | 1 | 0 | 0 | 0 | 0 | 0 | -90.06 | -13.02
20151236 | 2015-11-09 | CS5-BT1-6-2.5 m [B] | 25 | -2.5 | 218.8435 | 1 | 0.80729 | 1 | 0.06 | 20.888 | 0 | nd | 0 | nd | 1.0085 |  | 0 | nd | 0 | nd | 4 | 0 | 0 | 0 | 0 | 0 | 0 | 0 | 0 | 0 | -89.56 | -12.34
20151237 | 2015-11-09 | CS5-BT1-6-2 m [C] | 25 | -2 | 267.1142 | 10 | 0.74113 | 1 | 0.07 | 38.387 | 0 | nd | 0 | nd | 3.3567 |  | 0 | nd | 0 | nd | 5 | 0 | 0 | 0 | 0 | 0 | 0 | 0 | 0 | 0 | -84.09 | -11.6
20151238 | 2015-11-09 | CS5-BT1-6-1.5 m [D] | 25 | -1.5 | 217.682 | 1 | 0.76823 | 1 | 0.08 | 18.866 | 0 | nd | 0 | nd | 1.0005 |  | 0 | nd | 0 | nd | 2 | 0 | 0 | 0 | 0 | 0 | 0 | 0 | 0 | 0 | -81.73 | -11.39
20151239 | 2015-11-09 | CS5-BT1-6-1.25 m [E] | 25 | -1.25 | 292.2799 | 10 | 0.73555 | 1 | 0.09 | 9.465 | 0 | nd | 0 | nd | 0 | nd | 0 | nd | 0 | nd | 12.9 | 4 | 0 | 0 | 2 | 0 | 0 | 0 | 0 | 0 | -82.52 | -11.84
20151240 | 2015-11-09 | CS5-BT1-6-1 m [F] | 25 | -1 | 407.7461 | 10 | 0.60721 | 1 | 0.1 | 3.346 | 0 | nd | 0 | nd | 0.9533 |  | 0 | nd | 0 | nd | 22.2 | 0 | 0 | 0 | 0 | 0 | 0 | 0 | 0 | 0 | -86.23 | -12.31
20151241 | 2015-11-09 | CS5-BT1-6-0.75 m [G] | 25 | -0.75 | 329.2883 | 10 | 0.55939 | 1 | 0.1 | 2.862 | 0 | nd | 0 | nd | 0.9606 |  | 0.4678 |  | 0 | nd | 14.6 | 8.7 | 8.2 | 0 | 0 | 0 | 0 | 0 | 0 | 0 | -91.39 | -13.22
20151242 | 2015-11-09 | CS5-BT1-6-0.50 m [H] | 25 | -0.5 | 71.4797 | 1 | 0.12495 | 1 | 0.08 | 2.898 | 0 | nd | 0 | nd | 1.3132 |  | 0 | nd | 0 | nd | 0 | 4 | 25.6 | 0 | 0 | 0 | 0 | 0 | 0 | 0 | -97.05 | -14.33
20151243 | 2015-11-09 | CS5-BT1-7-3 m [A] | 30 | -3 | 61.4618 | 1 | 0.71244 | 1 | 0.06 | 11.464 | 0 | nd | 0 | nd | 10.7249 |  | 0 | nd | 0 | nd | 0 | 0 | 0 | 0 | 1 | 0 | 0 | 0 | 0 | 0 | -85.61 | -13.27
20151244 | 2015-11-09 | CS5-BT1-7-2.5 m [B] | 30 | -2.5 | 65.527 | 1 | 0.53547 | 1 | 0.06 | 16.687 | 0 | nd | 0 | nd | 6.2407 |  | 0.3786 |  | 0 | nd | 3 | 0 | 0 | 0 | 1 | 0 | 0 | 0 | 0 | 0 | -88.68 | -13.91
20151245 | 2015-11-09 | CS5-BT1-7-2 m [C] | 30 | -2 | 93.1124 | 1 | 0.70526 | 1 | 0.08 | 17.62 | 0 | nd | 0 | nd | 5.43 |  | 0 | nd | 0 | nd | 3 | 0 | 0 | 0 | 0 | 0 | 0 | 0 | 0 | 0 | -90.12 | -14.08
20151246 | 2015-11-09 | CS5-BT1-7-1.5 m [D] | 30 | -1.5 | 114.8903 | 1 | 0.69171 | 1 | 0.09 | 21.703 | 0 | nd | 0 | nd | 3.9695 |  | 0 | nd | 0 | nd | 16.8 | 0 | 0 | 0 | 0 | 0 | 0 | 0 | 0 | 0 | -91.5 | -14.57
20151247 | 2015-11-09 | CS5-BT1-7-1.25 m [E] | 30 | -1.25 | 96.0161 | 1 | 0.71323 | 1 | 0.09 | 20.067 | 0 | nd | 0 | nd | 1.9133 |  | 0.2981 |  | 0 | nd | 17.7 | 0 | 0 | 0 | 0 | 0 | 0 | 0 | 0 | 0 | -90.85 | -14.61
20151248 | 2015-11-09 | CS5-BT1-7-1 m [F] | 30 | -1 | 557.9958 | 10 | 0.77939 | 1 | 0.09 | 13.609 | 0 | nd | 0 | nd | 0 | nd | 0 | nd | 0 | nd | 5 | 0 | 0 | 0 | 1 | 0 | 0 | 0 | 0 | 0 | -87.8 | -13.8
20151249 | 2015-11-09 | CS5-BT1-7-0.75 m [G] | 30 | -0.75 | 588.4849 | 10 | 0.83041 | 1 | 0.09 | 9.253 | 0 | nd | 0 | nd | 0.6842 |  | 0.3012 |  | 0 | nd | 3 | 0 | 0 | 0 | 0 | 0 | 0 | 0 | 0 | 0 | -83.98 | -13.14
20151250 | 2015-11-09 | CS5-BT1-7-0.50 m [H] | 30 | -0.5 | 179.7884 | 1 | 0.29394 | 1 | 0.12 | 4.378 | 0 | nd | 0 | nd | 0.6811 |  | 0.3063 |  | 0 | nd | 2 | 0 | 0 | 0 | 2 | 0 | 0 | 0 | 0 | 0 | -82.72 | -12.79
20151251 | 2015-11-09 | CS5-BT1-8-3 m [A] | 35 | -3 | 41.4262 | 1 | 0.40315 | 1 | 0.05 | 13.059 | 0 | nd | 0 | nd | 6.1757 |  | 2.4813 |  | 0 | nd | 0 | 0 | 0 | 0 | 2 | 0 | 0 | 0 | 0 | 0 | -81.97 | -12.82
20151252 | 2015-11-09 | CS5-BT1-8-2.5 m [B] | 35 | -2.5 | 46.798 | 1 | 0.3896 | 1 | 0.06 | 14.105 | 0 | nd | 0 | nd | 9.3423 |  | 0 | nd | 0 | nd | 0 | 0 | 0 | 0 | 1 | 0 | 0 | 0 | 0 | 0 | -81.14 | -12.44
20151253 | 2015-11-09 | CS5-BT1-8-2 m [C] | 35 | -2 | 54.9285 | 1 | 0.54504 | 1 | 0.05 | 16.873 | 0 | nd | 0 | nd | 13.7691 |  | 0 | nd | 0 | nd | 2 | 0 | 0 | 0 | 0 | 0 | 0 | 0 | 0 | 0 | -82.05 | -12.56
20151254 | 2015-11-09 | CS5-BT1-8-1.5 m [D] | 35 | -1.5 | 72.2056 | 1 | 0.5833 | 1 | 0.07 | 15.803 | 0 | nd | 0 | nd | 8.557 |  | 0 | nd | 0 | nd | 0 | 0 | 0 | 0 | 2 | 0 | 0 | 0 | 0 | 0 | -82.54 | -12.55
20151255 | 2015-11-09 | CS5-BT1-8-1.25 m [E] | 35 | -1.25 | 299.6816 | 10 | 0.40933 | 1 | 0.08 | 11.237 | 0 | nd | 0 | nd | 1.6366 |  | 0.3186 |  | 0 | nd | 2 | 0 | 0 | 0 | 1 | 0 | 0 | 0 | 0 | 0 | -83.81 | -12.91
20151256 | 2015-11-09 | CS5-BT1-8-1 m [F] | 35 | -1 | 540.5735 | 10 | 0.27564 | 1 | 0.08 | 7.548 | 0 | nd | 0 | nd | 0.6948 |  | 0.5957 |  | 0 | nd | 0 | 0 | 0 | 0 | 0 | 0 | 0 | 0 | 0 | 0 | -87.5 | -13.37
20151257 | 2015-11-09 | CS5-BT1-8-0.75 m [G] | 35 | -0.75 | 752.5451 | 10 | 0.24796 | 1 | 0.08 | 6.362 | 0 | nd | 0 | nd | 0.6904 |  | 0.7593 |  | 0 | nd | 3 | 0 | 0 | 0 | 0 | 0 | 0 | 0 | 0 | 0 | -87.9 | -13.56
20151258 | 2015-11-09 | CS5-BT1-8-0.50 m [H] | 35 | -0.5 | 332.249 | 10 | 0.051775 | 1 | 0.08 | 5.403 | 0 | nd | 0 | nd | 0.7082 |  | 0 | nd | 0 | nd | 6.1 | 0 | 0 | 0 | 1 | 0 | 0 | 0 | 0 | 0 | -86.91 | -13.33
20151259 | 2015-11-09 | CS5-BT1-9-3 m [A] | 40 | -3 | 57.9465 | 1 | 0.50346 | 1 | 0.04 | 20.623 | 0 | nd | 0 | nd | 0.7299 |  | 0 | nd | 0 | nd | 5 | 0 | 0 | 0 | 2 | 0 | 0 | 0 | 0 | 0 | -88.15 | -13.42
20151260 | 2015-11-09 | CS5-BT1-9-2.5 m [B] | 40 | -2.5 | 75.1184 | 1 | 0.49397 | 1 | 0.05 | 7.485 | 0 | nd | 0 | nd | 1.8334 |  | 0 | nd | 0 | nd | 0 | 0 | 0 | 0 | 1 | 0 | 0 | 0 | 0 | 0 | -102.79 | -15.14
20151261 | 2015-11-09 | CS5-BT1-9-2 m [C] | 40 | -2 | 99.3959 | 1 | 0.72179 | 1 | 0.04 | 9.359 | 0 | nd | 0 | nd | 4.2084 |  | 0 | nd | 0 | nd | 0 | 0 | 0 | 0 | 2.5 | 0 | 0 | 0 | 0 | 0 | -87.51 | -13.02
20151262 | 2015-11-10 | CS5-BT1-9-1.5 m [D] | 40 | -1.5 | 130.927 | 1 | 0.67275 | 1 | 0.05 | 15.51 | 0 | nd | 0 | nd | 1.1211 |  | 0.3819 |  | 0 | nd | 3 | 0 | 0 | 0 | 1 | 0 | 0 | 0 | 0 | 0 | -94 | -14.14
20151263 | 2015-11-10 | CS5-BT1-9-1.25 m [E] | 40 | -1.25 | 122.4891 | 1 | 0.49002 | 1 | 0.06 | 19.288 | 0 | nd | 0 | nd | 0 | nd | 0.2918 |  | 0 | nd | 6.5 | 0 | 0 | 0 | 0 | 0 | 0 | 0 | 0 | 0 | -98.1 | -14.04
20151264 | 2015-11-10 | CS5-BT1-9-1 m [F] | 40 | -1 | 100.7282 | 1 | 0.38797 | 1 | 0.06 | 16.47 | 0 | nd | 0 | nd | 0.6816 |  | 0.319 |  | 0 | nd | 9.1 | 0 | 0 | 0 | 0 | 0 | 0 | 0 | 0 | 0 | -91.29 | -13.52
20151265 | 2015-11-10 | CS5-BT1-9-0.75 m [G] | 40 | -0.75 | 79.5594 | 1 | 0.22897 | 1 | 0.06 | 15.956 | 0 | nd | 0 | nd | 0.6972 |  | 0.3171 |  | 0 | nd | 13.3 | 0 | 0 | 0 | 0 | 0 | 0 | 0 | 0 | 0 | -89.52 | -13.06
20151266 | 2015-11-09 | CS5-BT1-9-0.50 m [H] | 40 | -0.5 | 69.9372 | 1 | 0.11348 | 1 | 0.05 | 14.667 | 0 | nd | 0 | nd | 0.7875 |  | 0.3358 |  | 0 | nd | 14.8 | 0 | 0 | 0 | 1 | 0 | 0 | 0 | 0 | 0 | -90.88 | -13.01
20151267 | 2015-11-10 | CS5-BT1-10-3 m [A] | 45 | -3 | 72.7498 | 1 | 0.62133 | 1 | 0.1 | 8.577 | 0 | nd | 0 | nd | 0.8437 |  | 0.2254 |  | 0 | nd | 13.2 | 0 | 0 | 0 | 5.7 | 0 | 0 | 0 | 0 | 0 | -90.3 | -12.94
20151268 | 2015-11-10 | CS5-BT1-10-2.5 m [B] | 45 | -2.5 | 64.46 | 1 | 0.54618 | 1 | 0.17 | 9.822 | 0 | nd | 0 | nd | 1.0878 |  | 0.1774 |  | 0 | nd | 0 | 0 | 0 | 0 | 0 | 0 | 0 | 0 | 0 | 0 | -88.7 | -13.1
20151269 | 2015-11-10 | CS5-BT1-10-2 m [C] | 45 | -2 | 52.6173 | 1 | 0.20287 | 1 | 0.14 | 11.99 | 0 | nd | 0 | nd | 0.7027 |  | 0.2531 |  | 0 | nd | 0 | 0 | 0 | 0 | 1 | 0 | 0 | 0 | 0 | 0 | -91.66 | -13
20151270 | 2015-11-10 | CS5-BT1-10-1.5 m [D] | 45 | -1.5 | 47.2881 | 1 | 0.15698 | 1 | 0.07 | 10.31 | 0 | nd | 0 | nd | 0.5575 |  | 0.2134 |  | 0 | nd | 0 | 0 | 0 | 0 | 0 | 0 | 0 | 0 | 0 | 0 | -91.73 | -13
20151271 | 2015-11-10 | CS5-BT1-10-1.25 m [E] | 45 | -1.25 | 77.931 | 1 | 0.17913 | 1 | 0.09 | 9.302 | 0 | nd | 0 | nd | 0.52 |  | 0.1896 |  | 0 | nd | 0 | 0 | 0 | 0 | 0 | 0 | 0 | 0 | 0 | 0 | -92.07 | -13.21
20151272 | 2015-11-10 | CS5-BT1-10-1 m [F] | 45 | -1 | 62.2395 | 1 | 0.17834 | 1 | 0.08 | 9.154 | 0 | nd | 0 | nd | 0.5115 |  | 0.2511 |  | 0 | nd | 2 | 0 | 0 | 0 | 0 | 0 | 0 | 0 | 0 | 0 | -90.97 | -13.2
20151273 | 2015-11-10 | CS5-BT1-10-0.75 m [G] | 45 | -0.75 | 89.9217 | 1 | 0.23055 | 1 | 0.09 | 8.681 | 0 | nd | 0 | nd | 0.5234 |  | 0.1842 |  | 0 | nd | 2 | 0 | 0 | 0 | 63.6 | 0 | 0 | 0 | 0 | 0 | -91.71 | -13.23
20151274 | 2015-11-10 | CS5-BT1-10-0.50 m [H] | 45 | -0.5 | 74.3782 | 1 | 0.10636 | 1 | 0.06 | 8.287 | 0 | nd | 0 | nd | 2.8124 |  | 0.2603 |  | 0 | nd | 0 | 0 | 0 | 0 | 1 | 0 | 0 | 0 | 0 | 0 | -91.53 | -13.1
20151275 | 2015-11-10 | CS5-BT1-11-3 m [A] | 50 | -3 | 43.8833 | 1 | 0.10715 | 1 | 0.08 | 0.954 | 0 | nd | 0 | nd | 0.8293 |  | 0 | nd | 0 | nd | 0 | 0 | 0 | 0 | 0 | 0 | 0 | 0 | 0 | 0 | -88.24 | -13.05
20151276 | 2015-11-10 | CS5-BT1-11-2.5 m [B] | 50 | -2.5 | 45.8077 | 1 | 0.17439 | 1 | 0.05 | 8.043 | 0 | nd | 0 | nd | 1.9179 |  | 0.2336 |  | 0 | nd | 10.2 | 0 | 0 | 0 | 1 | 0 | 0 | 0 | 0 | 0 | -96.18 | -14.49
20151277 | 2015-11-10 | CS5-BT1-11-2 m [C] | 50 | -2 | 48.3243 | 1 | 0.2266 | 1 | 0.04 | 38.489 | 0 | nd | 0 | nd | 1.2471 |  | 0.1963 |  | 0 | nd | 5.9 | 0 | 0 | 0 | 1 | 0 | 0 | 0 | 0 | 0 | -101.62 | -14.68
20151278 | 2015-11-10 | CS5-BT1-11-1.5 m [D] | 50 | -1.5 | 49.5086 | 1 | 0.15461 | 1 | 0.05 | 32.323 | 0 | nd | 0 | nd | 0.5144 |  | 0.1778 |  | 0 | nd | 2 | 0 | 0 | 0 | 0 | 0 | 0 | 0 | 0 | 0 | -83.44 | -12.13
20151279 | 2015-11-10 | CS5-BT1-11-1.25 m [E] | 50 | -1.25 | 53.9496 | 1 | 0.1206 | 1 | 0.07 | 18.37 | 0 | nd | 0 | nd | 0.5208 |  | 0.1721 |  | 0 | nd | 0 | 0 | 0 | 0 | 0 | 0 | 0 | 0 | 0 | 0 | -81.57 | -11.73
20151280 | 2015-11-10 | CS5-BT1-11-1 m [F] | 50 | -1 | 58.5386 | 1 | 0.13958 | 1 | 0.07 | 10.446 | 0 | nd | 0 | nd | 0.5409 |  | 0.1754 |  | 0 | nd | 0 | 0 | 0 | 0 | 1 | 0 | 0 | 0 | 0 | 0 | -77.64 | -11.34
20151281 | 2015-11-10 | CS5-BT1-11-0.75 m [G] | 50 | -0.75 | 70.8254 | 1 | 0.20287 | 1 | 0.08 | 7.146 | 0 | nd | 0 | nd | 0.5268 |  | 0.1727 |  | 0 | nd | 0 | 5.9 | 0 | 0 | 11.6 | 0 | 0 | 0 | 0 | 0 | -77.66 | -11.35
20151282 | 2015-11-10 | CS5-BT1-11-0.50 m [H] | 50 | -0.5 | 69.6411 | 1 | 0.12455 | 1 | 0.05 | 2.947 | 0 | nd | 0 | nd | 1.7334 |  | 0.1784 |  | 0 | nd | 0 | 14.4 | 0 | 0 | 3 | 0 | 0 | 0 | 0 | 0 | -78.8 | -11.67
20151283 | 2015-11-10 | CS5-BT1-12-3 m [A] | 55 | -3 | 45.2156 | 1 | 0.29067 | 1 | 0.1 | 2.846 | 0 | nd | 0 | nd | 0.8985 |  | 0 | nd | 0 | nd | 0 | 0 | 0 | 0 | 1 | 0 | 0 | 0 | 0 | 0 | -84.23 | -12.49
20151284 | 2015-11-10 | CS5-BT1-12-2.5 m [B] | 55 | -2.5 | 52.4693 | 1 | 0.16489 | 1 | 0.1 | 1.092 | 0 | nd | 0 | nd | 1.0198 |  | 0.1817 |  | 0 | nd | 0 | 0 | 0 | 0 | 0 | 0 | 0 | 0 | 0 | 0 | -88.69 | -13.14
20151285 | 2015-11-10 | CS5-BT1-12-2 m [C] | 55 | -2 | 49.2125 | 1 | 0.15461 | 1 | 0.07 | 1.317 | 0 | nd | 0 | nd | 2.5821 |  | 0 | nd | 0 | nd | 0 | 0 | 0 | 0 | 0 | 0 | 0 | 0 | 0 | 0 | -91.88 | -13.59
20151286 | 2015-11-10 | CS5-BT1-12-1.5 m [D] | 55 | -1.5 | 44.7715 | 1 | 0.1206 | 1 | 0.04 | 1.896 | 0 | nd | 0 | nd | 11.7345 |  | 1.3565 |  | 0 | nd | 0 | 0 | 0 | 0 | 0 | 0 | 0 | 0 | 0 | 0 | -93.49 | -13.64
20151287 | 2015-11-10 | CS5-BT1-12-1.25 m [E] | 55 | -1.25 | 41.0707 | 1 | 0.11269 | 1 | 0.04 | 2.091 | 0 | nd | 0 | nd | 2.3319 |  | 0.3608 |  | 0 | nd | 3 | 0 | 0 | 0 | 0 | 0 | 0 | 0 | 0 | 0 | -96.86 | -14.21
20151288 | 2015-11-10 | CS5-BT1-12-1 m [F] | 55 | -1 | 46.6959 | 1 | 0.14987 | 1 | 0.05 | 2.943 | 0 | nd | 0 | nd | 0.516 |  | 0.1918 |  | 0 | nd | 18.2 | 0 | 0 | 0 | 0 | 0 | 0 | 0 | 0 | 0 | -101.36 | -14.88
20151289 | 2015-11-10 | CS5-BT1-12-0.75 m [G] | 55 | -0.75 | 45.9558 | 1 | 0.066805 | 1 | 0.05 | 3.315 | 0 | nd | 0 | nd | 0.5232 |  | 0.1775 |  | 0 | nd | 10.9 | 0 | 0 | 0 | 0 | 0 | 0 | 0 | 0 | 0 | -107.91 | -16.04
20151290 | 2015-11-10 | CS5-BT1-12-0.50 m [H] | 55 | -0.5 | 51.285 | 1 | 0.066805 | 1 | 0.05 | 2.397 | 0 | nd | 0 | nd | 11.3845 |  | 0 | nd | 0 | nd | 0 | 4 | 0 | 0 | 1 | 0 | 0 | 0 | 0 | 0 | -102.36 | -15.26
20151291 | 2015-11-10 | CS5-BT1-13-3 m [A] | 60 | -3 | 80.5956 | 1 | 0.74473 | 1 | 0.08 | 2.791 | 0 | nd | 0 | nd | 4.0617 |  | 1.2814 |  | 0 | nd | 0 | 0 | 0 | 0 | 0 | 0 | 0 | 0 | 0 | 0 | -89.6 | -13.2
20151292 | 2015-11-10 | CS5-BT1-13-2.5 m [B] | 60 | -2.5 | 98.2116 | 1 | 0.61817 | 1 | 0.08 | 1.849 | 0 | nd | 0 | nd | 2.8651 |  | 0.4201 |  | 0 | nd | 3 | 0 | 0 | 0 | 0 | 0 | 0 | 0 | 0 | 0 | -86.1 | -12.6
20151293 | 2015-11-10 | CS5-BT1-13-2 m [C] | 60 | -2 | 50.8409 | 1 | 0.56438 | 1 | 0.08 | 1.521 | 0 | nd | 0 | nd | 4.5976 |  | 0 | nd | 0 | nd | 5 | 0 | 0 | 0 | 0 | 0 | 0 | 0 | 0 | 0 | -84.99 | -12.49
20151294 | 2015-11-10 | CS5-BT1-13-1.5 m [D] | 60 | -1.5 | 42.699 | 1 | 0.25745 | 1 | 0.1 | 3.921 | 0 | nd | 0 | nd | 1.8607 |  | 0.2111 |  | 0 | nd | 0 | 0 | 0 | 0 | 0 | 0 | 0 | 0 | 0 | 0 | -95.65 | -13.91
20151295 | 2015-11-10 | CS5-BT1-13-1 m [F] | 60 | -1 | 48.3243 | 1 | 0.18546 | 1 | 0.08 | 3.781 | 0 | nd | 0 | nd | 2.345 |  | 0.2672 |  | 0 | nd | 0 | 3 | 0 | 0 | 4.2 | 0 | 0 | 0 | 0 | 0 | -82.54 | -11.72
20151296 | 2015-11-10 | CS5-BT1-13-0.75 m [G] | 60 | -0.75 | 58.5386 | 1 | 0.086581 | 1 | 0.05 | 1.603 | 0 | nd | 0 | nd | 0.5368 |  | 0.2177 |  | 0 | nd | 0 | 0 | 0 | 0 | 0 | 0 | 0 | 0 | 0 | 0 | -80.12 | -11.65
20151297 | 2015-11-10 | CS5-BT1-13-0.50 m [H] | 60 | -0.5 | 61.3513 | 1 | 0.088954 | 1 | 0.04 | 0.755 | 0 | nd | 0 | nd | 0.5149 |  | 0 | nd | 0 | nd | 0 | 6.7 | 0 | 0 | 0 | 0 | 0 | 0 | 0 | 0 | -81.24 | -11.63
|  | Count |  |  | 103 |  | 103 |  | 103 | 103 |  |  |  |  | 103 |  | 103 |  |  |  | 103 | 103 | 103 |  | 103 | [5 empty] | 103 | 103
|  | Max |  |  | 1549.6163 |  | 1.3315 |  | 0.2 | 40.525 |  |  |  |  | 13.7691 |  | 2.7645 |  |  |  | 372.9 | 53.1 | 25.6 |  | 63.6 | [5 empty] | -76.79 | -10.34
|  | Min |  |  | 33.0054 |  | 0.036285 |  | 0.04 | 0.755 |  |  |  |  | 0 |  | 0 |  |  |  | 0 | 0 | 0 |  | 0 | [5 empty] | -107.91 | -16.04
|  | Average |  |  | 158.3732 |  | 0.43261 |  | 0.079612 | 10.2304 |  |  |  |  | 2.291 |  | 0.22914 |  |  |  | 8.235 | 1.1738 | 0.32816 |  | 1.6039 | [5 empty] | -88.3565 | -12.8119
|  | stdev |  |  | 225.3843 |  | 0.26367 |  | 0.032082 | 8.9271 |  |  |  |  | 2.6406 |  | 0.42574 |  |  |  | 37.5173 | 5.5967 | 2.6411 |  | 6.4955 | [5 empty] | 5.8303 | 1.0536
|  | Median |  |  | 79.3197 |  | 0.46134 |  | 0.08 | 8.577 |  |  |  |  | 1.0759 |  | 0.1721 |  |  |  | 0 | 0 | 0 |  | 0 | [5 empty] | -88.15 | -12.91
|  | correl |  |  |  |  | 0.19974 |  | 0.3833 | -0.15223 |  |  |  |  | -0.23541 |  | 0.050569 |  |  |  | -0.0549 | -0.041659 |  |  | -0.01023 | [5 empty] | -0.061365 | -0.11168
|  | countif | [12 empty] | 98 |  | 52 |  | 0 |  | 50 | 12 | 2 | 0 | 47 | 0 | 0 | 0 | 0 | 0 | correl | 0.85112

## Dec_BT1
Sample | Date | Sample | x | y | SRP | SRP dilution | NH4-N | NH4 dilution | F | Cl |  | NO2 |  | Br |  | SO4 |  | NO3 |  | PO4 |  | Acesulfame | Saccharin | Cyclamate | Sucralose | Perchlorate |  | Glyphosate | 2,4-D | Fosamine | MCPA | Picloram
Code | Sampled | Name | x (m) | y (m) | SRP (ug/L) | SRPDilution | NH4-N (mg/L) | NH4 dilution | (mg/L) | (mg/L) |  | (mg/L) |  | (mg/L) |  | (mg/L) |  | (mg/L) |  | (mg/L) |  | ng/L | ng/L | ng/L | ng/L | ng/L |  | ng/L | ng/L | ng/L | ng/L | ng/L
20151585 | 2015-12-15 | CS5-BT1-1-A | 0 | -3 | 79.5333 | 1 | 0.61549 | 2 | 0.08 | 11.632 |  | 0 | nd | 0 | nd | 5.1933 |  | 0 | nd | 0 | nd | 282.5 | 0 | 0 | 0 | 1 |  | 0 | 0 | 0 | 0 | 0
20151586 | 2015-12-15 | CS5-BT1-1-B | 0 | -2.5 | 129.0881 | 1 | 0.54983 | 2 | 0.07 | 12.261 |  | 0 | nd | 0 | nd | 1.7284 |  | 0 | nd | 0 | nd | 60.4 | 0 | 0 | 0 | 0 |  | 0 | 0 | 0 | 0 | 0
20151587 | 2015-12-15 | CS5-BT1-1-C | 0 | -2 | 201.954 | 1 | 0.72383 | 2 | 0.08 | 7.255 |  | 0 | nd | 0 | nd | 1.221 |  | 0 | nd | 0 | nd | 2 | 0 | 0 | 0 | 0 |  | 0 | 0 | 0 | 0 | 0
20151588 | 2015-12-15 | CS5-BT1-1-D | 0 | -1.5 | 466.6192 | 2 | 0.6631 | 2 | 0.1 | 3.641 |  | 0 | nd | 0 | nd | 1.0639 |  | 0 | nd | 0 | nd | 0 | 0 | 0 | 0 | 0 |  | 0 | 0 | 0 | 0 | 0
20151589 | 2015-12-15 | CS5-BT1-1-E | 0 | -1.25 | 859.231 | 5 | 0.63355 | 2 | 0.13 | 2.722 |  | 0 | nd | 0 | nd | 0 | nd | 0 | nd | 0 | nd | 0 | 0 | 0 | 0 | 0 |  | 0 | 0 | 0 | 0 | 0
20151590 | 2015-12-15 | CS5-BT1-1-F | 0 | -1 | 1634.7245 | 5 | 0.7698 | 2 | 0.15 | 0 | nd | 0 | nd | 0 | nd | 1.0669 |  | 0 | nd | 0 | nd | 0 | 0 | 0 | 0 | 0 |  | 0 | 0 | 0 | 0 | 0
20151591 | 2015-12-15 | CS5-BT1-1-G | 0 | -0.75 | 1634.7245 | 5 | 0.29703 | 2 | 0.16 | 1.805 |  | 0 | nd | 0 | nd | 1.0743 |  | 0 | nd | 0 | nd | 0 | 0 | 0 | 0 | 0 |  | 0 | 0 | 0 | 0 | 0
20151592 | 2015-12-15 | CS5-BT1-1-H | 0 | -0.5 | 183.7742 | 1 | 0 | 1 | 0.13 | 3.004 |  | 0 | nd | 0 | nd | 4.4405 |  | 0 | nd | 0 | nd | 0 | 0 | 0 | 0 | 2 |  | 0 | 0 | 0 | 0 | 0
20151593 | 2015-12-15 | CS5-BT1-2-A | 5 | -3 | 56.2221 | 1 | 1.6628 | 2 | 0.06 | 12.728 |  | 0 | nd | 0 | nd | 3.5475 |  | 0 | nd | 0 | nd | 29.6 | 0 | 0 | 0 | 0 |  | 0 | 0 | 0 | 0 | 0
20151594 | 2015-12-15 | CS5-BT1-2-B | 5 | -2.5 | 117.2125 | 1 | 0.87978 | 2 | 0.07 | 19.531 |  | 0 | nd | 0 | nd | 3.0985 |  | 0 | nd | 0 | nd | 57.9 | 0 | 0 | 0 | 0 |  | 0 | 0 | 0 | 0 | 0
20151595 | 2015-12-15 | CS5-BT1-2-C | 5 | -2 | 88.1834 | 1 | 0.58102 | 2 | 0.08 | 12.664 |  | 0 | nd | 0 | nd | 1.6718 |  | 0 | nd | 0 | nd | 8.4 | 0 | 0 | 0 | 0 |  | 0 | 0 | 0 | 0 | 0
20151596 | 2015-12-15 | CS5-BT1-2-D | 5 | -1.5 | 80.7062 | 1 | 0.77335 | 2 | 0.11 | 10.199 |  | 0 | nd | 0 | nd | 1.2039 |  | 0 | nd | 0 | nd | 0 | 0 | 0 | 0 | 0 |  | 0 | 0 | 0 | 0 | 0
20151597 | 2015-12-15 | CS5-BT1-2-E | 5 | -1.25 | 112.9608 | 1 | 0.48722 | 2 | 0.12 | 5.725 |  | 0 | nd | 0 | nd | 0 | nd | 0 | nd | 0 | nd | 0 | 0 | 0 | 0 | 0 |  | 0 | 0 | 0 | 0 | 0
20151598 | 2015-12-15 | CS5-BT1-2-F | 5 | -1 | 133.9262 | 1 | 0.70181 | 2 | 0.13 | 3.559 |  | 0 | nd | 0 | nd | 1.1988 |  | 0 | nd | 0 | nd | 0 | 0 | 0 | 0 | 0 |  | 0 | 0 | 0 | 0 | 0
20151599 | 2015-12-15 | CS5-BT1-2-G | 5 | -0.75 | 99.9123 | 1 | 0.21247 | 2 | 0.12 | 2.843 |  | 0 | nd | 0 | nd | 1.2134 |  | 0.6243 |  | 0 | nd | 0 | 0 | 0 | 0 | 0 |  | 0 | 0 | 0 | 0 | 0
20151600 | 2015-12-15 | CS5-BT1-2-H | 5 | -0.5 | 88.0368 | 1 | 0 | 2 | 0.09 | 4.187 |  | 0 | nd | 0 | nd | 2.0063 |  | 0 | nd | 0 | nd | 0 | 24.6 | 0 | 0 | 0 |  | 0 | 0 | 0 | 0 | 0
20151601 | 2015-12-15 | CS5-BT1-3-A | 10 | -3 | 43.1736 | 1 | 0.55387 | 2 | 0.07 | 28.464 |  | 0 | nd | 0 | nd | 2.6124 |  | 0 | nd | 0 | nd | 15.8 | 0 | 0 | 0 | 0 |  | 0 | 0 | 0 | 0 | 0
20151602 | 2015-12-15 | CS5-BT1-3-B | 10 | -2.5 | 47.572 | 1 | 0.65467 | 2 | 0.07 | 16.008 |  | 0 | nd | 0 | nd | 2.3869 |  | 0 | nd | 0 | nd | 3 | 0 | 0 | 0 | 0 |  | 0 | 0 | 0 | 0 | 0
20151603 | 2015-12-15 | CS5-BT1-3-C | 10 | -2 | 51.0907 | 1 | 0.36529 | 2 | 0.08 | 6.418 |  | 0 | nd | 0 | nd | 4.9183 |  | 1.6069 |  | 0 | nd | 11.8 | 0 | 0 | 0 | 0 |  | 0 | 0 | 0 | 0 | 0
20151604 | 2015-12-15 | CS5-BT1-3-D | 10 | -1.5 | 55.7822 | 1 | 0.23686 | 2 | 0.12 | 2.353 |  | 0 | nd | 0 | nd | 3.5622 |  | 0 | nd | 0 | nd | 0 | 0 | 0 | 0 | 0 |  | 0 | 0 | 0 | 0 | 0
20151605 | 2015-12-15 | CS5-BT1-3-E | 10 | -1.25 | 59.4475 | 1 | 0.17345 | 2 | 0.12 | 1.559 |  | 0 | nd | 0 | nd | 2.6857 |  | 0.6165 |  | 0 | nd | 0 | 0 | 0 | 0 | 0 |  | 0 | 0 | 0 | 0 | 0
20151606 | 2015-12-15 | CS5-BT1-3-F | 10 | -1 | 101.0852 | 1 | 0.30026 | 2 | 0.16 | 1.537 |  | 0 | nd | 0 | nd | 1.2203 |  | 0 | nd | 0 | nd | 0 | 0 | 0 | 0 | 0 |  | 0 | 0 | 0 | 0 | 0
20151607 | 2015-12-15 | CS5-BT1-3-G | 10 | -0.75 | 116.7727 | 1 | 0.25311 | 2 | 0.21 | 1.967 |  | 0 | nd | 0 | nd | 1.199 |  | 0.5887 |  | 0 | nd | 0 | 0 | 0 | 0 | 0 |  | 0 | 0 | 0 | 0 | 0
20151608 | 2015-12-15 | CS5-BT1-3-H | 10 | -0.5 | 108.2692 | 1 | 0.0060012 | 2 | 0.22 | 2.46 |  | 0 | nd | 0 | nd | 1.285 |  | 0 | nd | 0 | nd | 9.3 | 0 | 0 | 0 | 0 |  | 0 | 0 | 0 | 0 | 0
20151609 | 2015-12-15 | CS5-BT1-4-A | 15 | -3 | 72.6426 | 1 | 0.59452 | 2 | 0.06 | 25.554 |  | 0 | nd | 0 | nd | 3.7015 |  | 0 | nd | 0 | nd | 5 | 0 | 0 | 0 | 0 |  | 0 | 0 | 0 | 0 | 0
20151610 | 2015-12-15 | CS5-BT1-4-B | 15 | -2.5 | 98.153 | 1 | 0.55062 | 2 | 0.07 | 16.592 |  | 0 | nd | 0 | nd | 3.1576 |  | 0 | nd | 0 | nd | 4 | 0 | 0 | 0 | 0 |  | 0 | 0 | 0 | 0 | 0
20151611 | 2015-12-15 | CS5-BT1-4-C | 15 | -2 | 133.0466 | 1 | 0.66117 | 2 | 0.1 | 11.096 |  | 0 | nd | 0 | nd | 2.5375 |  | 0 | nd | 0 | nd | 3 | 0 | 0 | 0 | 0 |  | 0 | 0 | 0 | 0 | 0
20151612 | 2015-12-15 | CS5-BT1-4-D | 15 | -1.5 | 126.7423 | 1 | 0.46121 | 2 | 0.13 | 2.919 |  | 0 | nd | 0 | nd | 2.3689 |  | 0 | nd | 0 | nd | 0 | 0 | 0 | 0 | 0 |  | 0 | 0 | 0 | 0 | 0
20151613 | 2015-12-15 | CS5-BT1-4-E | 15 | -1.25 | 183.1877 | 1 | 0.29538 | 2 | 0.12 | 2.561 |  | 0 | nd | 0 | nd | 1.2518 |  | 0 | nd | 0 | nd | 0 | 0 | 0 | 0 | 0 |  | 0 | 0 | 0 | 0 | 0
20151614 | 2015-12-15 | CS5-BT1-4-F | 15 | -1 | 185.9734 | 1 | 0.2905 | 2 | 0.12 | 2.84 |  | 0 | nd | 0 | nd | 1.2124 |  | 0 | nd | 0 | nd | 0 | 0 | 0 | 0 | 0 |  | 0 | 0 | 0 | 0 | 0
20151615 | 2015-12-15 | CS5-BT1-4-G | 15 | -0.75 | 102.8446 | 1 | 0.3409 | 2 | 0.11 | 2.869 |  | 0 | nd | 0 | nd | 1.2665 |  | 0 | nd | 0 | nd | 0 | 0 | 0 | 0 | 0 |  | 0 | 0 | 0 | 0 | 0
20151616 | 2015-12-15 | CS5-BT1-4-H | 15 | -0.5 | 71.9095 | 1 | 0 | 2 | 0.09 | 2.015 |  | 0 | nd | 0 | nd | 3.2828 |  | 0 | nd | 0 | nd | 15.3 | 8.3 | 0 | 0 | 2 |  | 0 | 0 | 0 | 0 | 0
20151617 | 2015-12-15 | CS5-BT1-5-A | 20 | -3 | 63.6993 | 1 | 0.53111 | 2 | 0.07 | 32.053 |  | 0 | nd | 0 | nd | 1.633 |  | 0 | nd | 0 | nd | 4 | 0 | 0 | 0 | 0 |  | 0 | 0 | 0 | 0 | 0
20151618 | 2015-12-15 | CS5-BT1-5-B | 20 | -2.5 | 89.5029 | 1 | 0.42869 | 2 | 0.08 | 49.481 |  | 0 | nd | 0 | nd | 8.092 |  | 0 | nd | 0 | nd | 21.6 | 0 | 0 | 0 | 0 |  | 0 | 0 | 0 | 0 | 0
20151619 | 2015-12-15 | CS5-BT1-5-C | 20 | -2 | 169.8461 | 1 | 0.69856 | 2 | 0.09 | 13.998 |  | 0 | nd | 0 | nd | 1.8305 |  | 0 | nd | 0 | nd | 0 | 0 | 0 | 0 | 0 |  | 0 | 0 | 0.8 | 0 | 0
20151620 | 2015-12-15 | CS5-BT1-5-D | 20 | -1.5 | 316.6043 | 1 | 0.45795 | 2 | 0.1 | 4.381 |  | 0 | nd | 0 | nd | 5.235 |  | 0 | nd | 0 | nd | 0 | 0 | 0 | 0 | 0 |  | 0 | 0 | 0 | 0 | 0
20151621 | 2015-12-15 | CS5-BT1-5-E | 20 | -1.25 | 383.4592 | 1 | 0.53274 | 2 | 0.1 | 3.618 |  | 0 | nd | 0 | nd | 1.6602 |  | 0 | nd | 0 | nd | 0 | 0 | 0 | 0 | 0 |  | 0 | 0 | 0 | 0 | 0
20151622 | 2015-12-15 | CS5-BT1-5-F | 20 | -1 | 498.7649 | 2 | 0.549 | 2 | 0.11 | 3.208 |  | 0 | nd | 0 | nd | 1.3799 |  | 0 | nd | 0 | nd | 0 | 0 | 0 | 0 | 0 |  | 0 | 0 | 0 | 0 | 0
20151623 | 2015-12-15 | CS5-BT1-5-G | 20 | -0.75 | 423.2668 | 2 | 0.38967 | 2 | 0.12 | 3.48 |  | 0 | nd | 0 | nd | 1.0934 |  | 0.4927 |  | 0 | nd | 0 | 0 | 0 | 0 | 3.5 |  | 0 | 0 | 0 | 0 | 0
20151624 | 2015-12-15 | CS5-BT1-5-H | 20 | -0.5 | 101.8183 | 1 | 0.16532 | 2 | 0.1 | 3.63 |  | 0 | nd | 0 | nd | 1.115 |  | 0 | nd | 0 | nd | 0 | 0 | 0 | 0 | 0 |  | 0 | 0 | 0 | 0 | 0
20151625 | 2015-12-15 | CS5-BT1-5-I | 20 | -0.25 | 78.9469 | 1 | 0 | 2 | 0.07 | 2.056 |  | 0 | nd | 0 | nd | 3.7543 |  | 0.5825 |  | 0 | nd | 5.9 | 152.1 | 0 | 0 | 2 |  | 0 | 0 | 0 | 0 | 0
20151626 | 2015-12-15 | CS5-BT1-6-A | 25 | -3 | 167.2071 | 1 | 0.62703 | 2 | 0.07 | 25.417 |  | 0 | nd | 0 | nd | 1.1272 |  | 0 | nd | 0 | nd | 2 | 0 | 0 | 0 | 0 |  | 0 | 0 | 0 | 0 | 0
20151627 | 2015-12-15 | CS5-BT1-6-B | 25 | -2.5 | 239.1934 | 1 | 0.66442 | 2 | 0.08 | 33.274 |  | 0 | nd | 0 | nd | 1.4591 |  | 0 | nd | 0 | nd | 6 | 0 | 0 | 0 | 0 |  | 0 | 0 | 0 | 0 | 0
20151628 | 2015-12-15 | CS5-BT1-6-C | 25 | -2 | 260.8919 | 1 | 0.64817 | 2 | 0.09 | 26.805 |  | 0 | nd | 0 | nd | 2.1645 |  | 0 | nd | 0 | nd | 4 | 0 | 0 | 0 | 0 |  | 0 | 0 | 0 | 0 | 0
20151629 | 2015-12-15 | CS5-BT1-6-D | 25 | -1.5 | 241.979 | 1 | 0.6124 | 2 | 0.1 | 6.762 |  | 0 | nd | 0 | nd | 0 | nd | 0 | nd | 0 | nd | 5 | 26.7 | 0 | 0 | 0 |  | 0 | 0 | 0 | 0 | 0
20151630 | 2015-12-15 | CS5-BT1-6-E | 25 | -1.25 | 290.2142 | 1 | 0.60427 | 2 | 0.1 | 3.623 |  | 0 | nd | 0 | nd | 0 | nd | 0 | nd | 0 | nd | 30.7 | 0 | 0 | 0 | 0 |  | 0 | 0 | 0 | 0 | 0
20151631 | 2015-12-15 | CS5-BT1-6-F | 25 | -1 | 351.2047 | 1 | 0.44983 | 2 | 0.1 | 2.555 |  | 0 | nd | 0 | nd | 0 | nd | 0 | nd | 0 | nd | 54 | 0 | 0 | 0 | 0 |  | 0 | 0 | 0 | 0 | 0
20151632 | 2015-12-15 | CS5-BT1-6-G | 25 | -0.75 | 289.6278 | 1 | 0.58476 | 2 | 0.11 | 2.775 |  | 0 | nd | 0 | nd | 1.0903 |  | 0 | nd | 0 | nd | 19.2 | 0 | 0 | 0 | 0 |  | 0 | 0 | 0 | 0 | 0
20151633 | 2015-12-15 | CS5-BT1-6-H | 25 | -0.5 | 82.1723 | 1 | 0.020633 | 2 | 0.09 | 2.87 |  | 0 | nd | 0 | nd | 2.3208 |  | 0 | nd | 0 | nd | 0 | 0 | 0 | 0 | 1 |  | 0 | 0 | 0 | 0 | 0
20151634 | 2015-12-15 | CS5-BT1-7-A | 30 | -3 | 80.7062 | 1 | 0.70181 | 2 | 0.07 | 12.651 |  | 0 | nd | 0 | nd | 9.0427 |  | 0 | nd | 0 | nd | 0 | 0 | 0 | 0 | 0 |  | 0 | 0 | 0 | 0 | 0
20151635 | 2015-12-15 | CS5-BT1-7-B | 30 | -2.5 | 102.4047 | 1 | 0.57013 | 2 | 0.08 | 16.716 |  | 0 | nd | 0 | nd | 6.2294 |  | 0 | nd | 0 | nd | 3 | 0 | 0 | 0 | 0 |  | 0 | 0 | 0 | 0 | 0
20151636 | 2015-12-15 | CS5-BT1-7-C | 30 | -2 | 126.8889 | 1 | 0.6254 | 2 | 0.09 | 20.173 |  | 0 | nd | 0 | nd | 4.7816 |  | 0 | nd | 0 | nd | 5.6 | 0 | 0 | 0 | 0 |  | 0 | 0 | 0 | 0 | 0
20151637 | 2015-12-15 | CS5-BT1-7-D | 30 | -1.5 | 175.7106 | 1 | 0.68393 | 2 | 0.1 | 22.053 |  | 0 | nd | 0 | nd | 1.3799 |  | 0 | nd | 0 | nd | 9 | 0 | 0 | 0 | 0 |  | 0 | 0 | 0 | 0 | 0
20151638 | 2015-12-15 | CS5-BT1-7-E | 30 | -1.25 | 405.277 | 2 | 0.69531 | 2 | 0.1 | 13.15 |  | 0 | nd | 0 | nd | 1.0844 |  | 0.5119 |  | 0 | nd | 5 | 0 | 0 | 0 | 0 |  | 0 | 0 | 0 | 0 | 0
20151639 | 2015-12-15 | CS5-BT1-7-F | 30 | -1 | 631.1815 | 2 | 0.81724 | 2 | 0.11 | 6.008 |  | 0 | nd | 0 | nd | 1.0893 |  | 0 | nd | 0 | nd | 3 | 0 | 0 | 0 | 0 |  | 0 | 0 | 0 | 0 | 0
20151640 | 2015-12-15 | CS5-BT1-7-G | 30 | -0.75 | 670.995 | 2 | 0.84813 | 2 | 0.12 | 5.052 |  | 0 | nd | 0 | nd | 1.0897 |  | 0 | nd | 0 | nd | 0 | 0 | 0 | 0 | 0 |  | 0 | 0 | 0 | 0 | 0
20151641 | 2015-12-15 | CS5-BT1-7-H | 30 | -0.5 | 208.2583 | 1 | 0.21409 | 2 | 0.15 | 3.567 |  | 0 | nd | 0 | nd | 1.2573 |  | 0.5666 |  | 0 | nd | 5 | 0 | 0 | 0 | 3.9 |  | 0 | 0 | 0 | 0 | 0
20151642 | 2015-12-15 | CS5-BT1-7-I | 30 | -0.25 | 58.128 | 1 | 0.056399 | 2 | 0.09 | 6.384 |  | 0 | nd | 0 | nd | 51.6908 | os | 0 | nd | 0 | nd | 3 | 0 | 0 | 0 | 0 |  | 0 | 0 | 0 | 0 | 0
20151643 | 2015-12-15 | CS5-BT1-8-A | 35 | -3 | 48.8915 | 1 | 0.35716 | 2 | 0.06 | 14.795 |  | 0 | nd | 0 | nd | 7.8378 |  | 0 | nd | 0 | nd | 2 | 0 | 0 | 0 | 0 |  | 0 | 0 | 0 | 0 | 0
20151644 | 2015-12-15 | CS5-BT1-8-B | 35 | -2.5 | 59.3009 | 1 | 0.42381 | 2 | 0.06 | 15.305 |  | 0 | nd | 0 | nd | 11.1684 |  | 0 | nd | 0 | nd | 0 | 0 | 0 | 0 | 0 |  | 0 | 0 | 0 | 0 | 0
20151645 | 2015-12-15 | CS5-BT1-8-C | 35 | -2 | 77.3342 | 1 | 0.56363 | 2 | 0.06 | 16.524 |  | 0 | nd | 0 | nd | 13.8574 |  | 0 | nd | 0 | nd | 4 | 0 | 0 | 0 | 0 |  | 0 | 0 | 0 | 0 | 0
20151646 | 2015-12-15 | CS5-BT1-8-D | 35 | -1.5 | 86.2775 | 1 | 0.57501 | 2 | 0.07 | 15.209 |  | 0 | nd | 0 | nd | 6.0435 |  | 0 | nd | 0 | nd | 0 | 0 | 0 | 0 | 0 |  | 0 | 0 | 0 | 0 | 0
20151647 | 2015-12-15 | CS5-BT1-8-E | 35 | -1.25 | 315.578 | 1 | 0.50673 | 2 | 0.08 | 8.679 |  | 0 | nd | 0 | nd | 1.011 |  | 0 | nd | 0 | nd | 4 | 11.1 | 0 | 0 | 0 |  | 0 | 0 | 0 | 0 | 0
20151648 | 2015-12-15 | CS5-BT1-8-F | 35 | -1 | 645.9273 | 2 | 0.40431 | 2 | 0.09 | 7.024 |  | 0 | nd | 0 | nd | 0 | nd | 0 | nd | 0 | nd | 6.6 | 0 | 0 | 0 | 0 |  | 0 | 0 | 0 | 0 | 0
20151649 | 2015-12-15 | CS5-BT1-8-G | 35 | -0.75 | 959.0399 | 5 | 0.24661 | 2 | 0.09 | 6.726 |  | 0 | nd | 0 | nd | 0.9844 |  | 0 | nd | 0 | nd | 6.9 | 0 | 0 | 0 | 0 |  | 0 | 0 | 0 | 0 | 0
20151650 | 2015-12-15 | CS5-BT1-8-H | 35 | -0.5 | 270.5683 | 1 | 0 | 2 | 0.07 | 7.154 |  | 0 | nd | 0 | nd | 1.259 |  | 0 | nd | 0 | nd | 5 | 0 | 0 | 0 | 0 |  | 0 | 0 | 0 | 0 | 0
20151651 | 2015-12-15 | CS5-BT1-9-A | 40 | -3 | 67.5112 | 1 | 0.35066 | 2 | 0.05 | 6.778 |  | 0 | nd | 0 | nd | 1.781 |  | 0 | nd | 0 | nd | 0 | 0 | 0 | 0 | 2 |  | 0 | 0 | 0 | 0 | 0
20151652 | 2015-12-15 | CS5-BT1-9-B | 40 | -2.5 | 80.8528 | 1 | 0.5555 | 2 | 0.06 | 9.566 |  | 0 | nd | 0 | nd | 4.0075 |  | 0 | nd | 0 | nd | 3 | 0 | 0 | 0 | 1 |  | 0 | 0 | 0 | 0 | 0
20151653 | 2015-12-15 | CS5-BT1-9-C | 40 | -2 | 95.9538 | 1 | 0.57988 | 2 | 0.05 | 11.189 |  | 0 | nd | 0 | nd | 1.696 |  | 0 | nd | 0 | nd | 0 | 0 | 0 | 0 | 0 |  | 0 | 0 | 0 | 0 | 0
20151654 | 2015-12-15 | CS5-BT1-9-D | 40 | -1.5 | 132.7533 | 1 | 0.53924 | 2 | 0.06 | 22.177 |  | 0 | nd | 0 | nd | 1.0193 |  | 0 | nd | 0 | nd | 4 | 0 | 0 | 0 | 0 |  | 0 | 0 | 0 | 0 | 0
20151655 | 2015-12-15 | CS5-BT1-9-E | 40 | -1.25 | 127.0355 | 1 | 0.41569 | 2 | 0.07 | 16.081 |  | 0 | nd | 0 | nd | 0 | nd | 0 | nd | 0 | nd | 14.9 | 0 | 0 | 0 | 0 |  | 0 | 0 | 0 | 0 | 0
20151656 | 2015-12-15 | CS5-BT1-9-F | 40 | -1 | 98.8861 | 1 | 0.29863 | 2 | 0.07 | 16.15 |  | 0 | nd | 0 | nd | 0.9795 |  | 0 | nd | 0 | nd | 16.1 | 7 | 0 | 0 | 0 |  | 0 | 0 | 0 | 0 | 0
20151657 | 2015-12-15 | CS5-BT1-9-G | 40 | -0.75 | 82.1723 | 1 | 0.10517 | 2 | 0.07 | 15.005 |  | 0 | nd | 0 | nd | 0.9964 |  | 0 | nd | 0 | nd | 15.8 | 0 | 0 | 0 | 0 |  | 0 | 0 | 0 | 0 | 0
20151658 | 2015-12-15 | CS5-BT1-9-H | 40 | -0.5 | 76.8943 | 1 | 0.023884 | 2 | 0.06 | 9.056 |  | 0 | nd | 0 | nd | 1.2837 |  | 0 | nd | 0 | nd | 5.7 | 0 | 0 | 0 | 0 |  | 0 | 0 | 0 | 0 | 0
20151659 | 2015-12-16 | CS5-BT1-10-A | 45 | -3 | 75.9727 | 1 | 0.44657 | 2 | 0.11 | 8.032 |  | 0 | nd | 0 | nd | 1.0566 |  | 0 | nd | 0 | nd | 17.7 | 0 | 0 | 0 | 0 |  | 0 | 0 | 0 | 0 | 0
20151660 | 2015-12-16 | CS5-BT1-10-B | 45 | -2.5 | 64.0287 | 1 | 0.43194 | 2 | 0.18 | 8.997 |  | 0 | nd | 0 | nd | 1.2302 |  | 0 | nd | 0 | nd | 0 | 0 | 0 | 0 | 1 |  | 0 | 0 | 0 | 0 | 0
20151661 | 2015-12-16 | CS5-BT1-10-C | 45 | -2 | 47.2186 | 1 | 0.20271 | 2 | 0.15 | 11.697 |  | 0 | nd | 0 | nd | 1.2003 |  | 0 | nd | 0 | nd | 0 | 0 | 0 | 0 | 0 |  | 0 | 0 | 0 | 0 | 0
20151662 | 2015-12-16 | CS5-BT1-10-D | 45 | -1.5 | 39.1084 | 1 | 0.15069 | 2 | 0.1 | 10.04 |  | 0 | nd | 0 | nd | 1.0161 |  | 0 | nd | 0 | nd | 3 | 0 | 0 | 0 | 3.1 |  | 0 | 0 | 0 | 0 | 0
20151663 | 2015-12-16 | CS5-BT1-10-E | 45 | -1.25 | 42.6474 | 1 | 0 | 2 | 0.09 | 9.904 |  | 0 | nd | 0 | nd | 0.9811 |  | 0 | nd | 0 | nd | 0 | 0 | 0 | 0 | 0 |  | 0 | 0 | 0 | 0 | 0
20151664 | 2015-12-16 | CS5-BT1-10-F | 45 | -1 | 55.7711 | 1 | 0.043393 | 2 | 0.11 | 9.819 |  | 0 | nd | 0 | nd | 0.9921 |  | 0.441 |  | 0 | nd | 6.1 | 9.3 | 0 | 0 | 5.1 |  | 0 | 0 | 0 | 0 | 0
20151665 | 2015-12-16 | CS5-BT1-10-G | 45 | -0.75 | 63.4389 | 1 | 0.10192 | 2 | 0.1 | 9.169 |  | 0 | nd | 0 | nd | 1.0131 |  | 0 | nd | 0 | nd | 3 | 0 | 0 | 0 | 1 |  | 0 | 0 | 0 | 0 | 0
20151666 | 2015-12-16 | CS5-BT1-10-H | 45 | -0.5 | 57.9829 | 1 | 0 | 2 | 0.08 | 6.451 |  | 0 | nd | 0 | nd | 7.1575 |  | 0 | nd | 0 | nd | 0 | 0 | 0 | 0 | 0 |  | 0 | 0 | 0 | 0 | 0
20151667 | 2015-12-16 | CS5-BT1-11-A | 50 | -3 | 33.3576 | 1 | 0.015756 | 2 | 0.1 | 1.435 |  | 0 | nd | 0 | nd | 1.1909 |  | 0 | nd | 0 | nd | 0 | 0 | 0 | 0 | 0 |  | 0 | 0 | 0 | 0 | 0
20151668 | 2015-12-16 | CS5-BT1-11-B | 50 | -2.5 | 34.0949 | 1 | -0.0037532 | 2 | 0.07 | 16.245 |  | 0 | nd | 0 | nd | 2.2288 |  | 0.4944 |  | 0 | nd | 4 | 0 | 0 | 0 | 0 |  | 0 | 0 | 0 | 0 | 0
20151669 | 2015-12-16 | CS5-BT1-11-C | 50 | -2 | 42.3525 | 1 | 0.098668 | 2 | 0.06 | 37.31 |  | 0 | nd | 0 | nd | 1.1668 |  | 0 | nd | 0 | nd | 6.4 | 0 | 0 | 0 | 0 |  | 0 | 0 | 0 | 0 | 0
20151670 | 2015-12-16 | CS5-BT1-11-D | 50 | -1.5 | 44.8593 | 1 | 0.02551 | 2 | 0.07 | 22.908 |  | 0 | nd | 0 | nd | 0 | nd | 0.4303 |  | 0 | nd | 3 | 0 | 0 | 0 | 1 |  | 0 | 0 | 0 | 0 | 0
20151671 | 2015-12-16 | CS5-BT1-11-E | 50 | -1.25 | 52.0847 | 1 | 0.069405 | 2 | 0.09 | 12.641 |  | 0 | nd | 0 | nd | 1.0411 |  | 0.8697 |  | 0 | nd | 0 | 0 | 0 | 0 | 0 |  | 0 | 0 | 0 | 0 | 0
20151672 | 2015-12-16 | CS5-BT1-11-F | 50 | -1 | 50.7575 | 1 | 0.093791 | 2 | 0.08 | 10.366 |  | 0 | nd | 0 | nd | 1.0523 |  | 0 | nd | 0 | nd | 0 | 0 | 0 | 0 | 0 |  | 0 | 0 | 0 | 0 | 0
20151673 | 2015-12-16 | CS5-BT1-11-G | 50 | -0.75 | 64.766 | 1 | 0.12468 | 2 | 0.1 | 4.416 |  | 0 | nd | 0 | nd | 1.0751 |  | 0 | nd | 0 | nd | 0 | 0 | 0 | 0 | 1 |  | 0 | 0 | 0 | 0 | 0
20151674 | 2015-12-16 | CS5-BT1-11-H | 50 | -0.5 | 125.5184 | 1 | 0 | 2 | 0.07 | 1.461 |  | 0 | nd | 0 | nd | 9.4558 |  | 0 | nd | 0 | nd | 0 | 5 | 0 | 0 | 1 |  | 0 | 0 | 0 | 0 | 0
20151675 | 2015-12-16 | CS5-BT1-12-A | 55 | -3 | 41.1728 | 1 | 0.1767 | 2 | 0.12 | 2.165 |  | 0 | nd | 0 | nd | 1.2592 |  | 0.5412 |  | 0 | nd | 0 | 0 | 0 | 0 | 0 |  | 0 | 0 | 0 | 0 | 0
20151676 | 2015-12-16 | CS5-BT1-12-B | 55 | -2.5 | 44.2694 | 1 | 0.035264 | 2 | 0.13 | 1.237 |  | 0 | nd | 0 | nd | 1.443 |  | 0 | nd | 0 | nd | 0 | 0 | 0 | 0 | 0 |  | 0 | 0 | 0 | 0 | 0
20151677 | 2015-12-16 | CS5-BT1-12-C | 55 | -2 | 47.6609 | 1 | 0.027136 | 2 | 0.07 | 1.502 |  | 0 | nd | 0 | nd | 3.9118 |  | 0 | nd | 0 | nd | 0 | 0 | 0 | 0 | 0 |  | 0 | 0 | 0 | 0 | 0
20151678 | 2015-12-16 | CS5-BT1-12-D | 55 | -1.5 | 36.8966 | 1 | 0 | 2 | 0.06 | 2.986 |  | 0 | nd | 0 | nd | 9.1963 |  | 0.4103 |  | 0 | nd | 0 | 0 | 0 | 0 | 0 |  | 0 | 0 | 0 | 0 | 0
20151679 | 2015-12-16 | CS5-BT1-12-E | 55 | -1.25 | 32.9152 | 1 | 0 | 2 | 0.06 | 3.405 |  | 0 | nd | 0 | nd | 1.2602 |  | 0 | nd | 0 | nd | 9 | 0 | 0 | 0 | 0 |  | 0 | 0 | 0 | 0 | 0
20151680 | 2015-12-16 | CS5-BT1-12-F | 55 | -1 | 52.0847 | 1 | 0 | 2 | 0.07 | 4.963 |  | 0 | nd | 0 | nd | 1.0406 |  | 0 | nd | 0 | nd | 8.5 | 0 | 0 | 0 | 0 |  | 0 | 0 | 0 | 0 | 0
20151681 | 2015-12-16 | CS5-BT1-12-G | 55 | -0.75 | 37.9288 | 1 | 0 | 2 | 0.08 | 8.302 |  | 0 | nd | 0 | nd | 1.0577 |  | 0.6189 |  | 0 | nd | 0 | 0 | 0 | 0 | 0 |  | 0 | 0 | 0 | 0 | 0
20151682 | 2015-12-16 | CS5-BT1-12-H | 55 | -0.5 | 41.7627 | 1 | 0 | 2 | 0.07 | 3.72 |  | 0 | nd | 0 | nd | 9.0055 |  | 0 | nd | 0 | nd | 0 | 0 | 0 | 0 | 30.9 |  | 0 | 0 | 0 | 0 | 0
20151683 | 2015-12-16 | CS5-BT1-13-A | 60 | -3 | 98.3862 | 1 | 0.54249 | 2 | 0.08 | 2.49 |  | 0 | nd | 0 | nd | 3.3858 |  | 0 | nd | 0 | nd | 0 | 0 | 0 | 0 | 0 |  | 0 | 0 | 0 | 0 | 0
20151684 | 2015-12-16 | CS5-BT1-13-B | 60 | -2.5 | 116.8184 | 1 | 0.5051 | 2 | 0.1 | 1.855 |  | 0 | nd | 0 | nd | 3.0529 |  | 0 | nd | 0 | nd | 6.5 | 0 | 0 | 0 | 0 |  | 0 | 0 | 0 | 0 | 0
20151685 | 2015-12-16 | CS5-BT1-13-C | 60 | -2 | 137.9048 | 1 | 0.43682 | 2 | 0.1 | 1.793 |  | 0 | nd | 0 | nd | 5.488 |  | 0 | nd | 0 | nd | 6.6 | 0 | 0 | 0 | 0 |  | 0 | 0 | 0 | 0 | 0
20151686 | 2015-12-16 | CS5-BT1-13-D | 60 | -1.5 | 92.6354 | 1 | 0.19296 | 2 | 0.11 | 4.719 |  | 0 | nd | 0 | nd | 2.5913 |  | 0 | nd | 0 | nd | 0 | 0 | 0 | 0 | 0 |  | 0 | 0 | 0 | 0 | 0
20151687 | 2015-12-16 | CS5-BT1-13-E | 60 | -1.25 | 65.9456 | 1 | 0.13443 | 2 | 0.11 | 5.154 |  | 0 | nd | 0 | nd | 3.7071 |  | 0 | nd | 0 | nd | 0 | 0 | 0 | 0 | 0 |  | 0 | 0 | 0 | 0 | 0
20151688 | 2015-12-16 | CS5-BT1-13-F | 60 | -1 | 61.8168 | 1 | 0.093791 | 2 | 0.08 | 2.085 |  | 0 | nd | 0 | nd | 1.4734 |  | 0 | nd | 0 | nd | 0 | 0 | 0 | 0 | 0 |  | 0 | 0 | 0 | 0 | 0
20151689 | 2015-12-16 | CS5-BT1-13-G | 60 | -0.75 | 44.5643 | 1 | 0 | 2 | 0.07 | 0.741 |  | 0 | nd | 0 | nd | 1.0501 |  | 0 | nd | 0 | nd | 0 | 8.1 | 0 | 0 | 0 |  | 0 | 0 | 0 | 0 | 0
20151690 | 2015-12-16 | CS5-BT1-13-H | 60 | -0.5 | 48.3982 | 1 | 0 | 2 | 0.05 | 1.618 |  | 0 | nd | 0 | nd | 4.7579 |  | 0 | nd | 0 | nd | 0 | 0 | 0 | 0 | 0 |  | 0 | 0 | 0 | 0 | 0
|  |  |  | Count | 106 |  | 106 |  | 106 | 106 | [5 empty] | 106 |  | 106 |  |  |  | 106 | 106 |  |  | 106 |  |  |  | 106
|  |  |  | Max | 1634.7245 |  | 1.6628 |  | 0.22 | 49.481 | [5 empty] | 51.6908 |  | 1.6069 |  |  |  | 282.5 | 152.1 |  |  | 30.9 |  |  |  | 0.8
|  |  |  | Min | 32.9152 |  | -0.0037532 |  | 0.05 | 0 | [5 empty] | 0 |  | 0 |  |  |  | 0 | 0 |  |  | 0 |  |  |  | 0
|  |  |  | Average | 180.6844 |  | 0.36187 |  | 0.094434 | 9.375 | [5 empty] | 3.0136 |  | 0.088641 |  |  |  | 8.0736 | 2.3792 |  |  | 0.58962 |  |  |  | 0.0075472
|  |  |  | stdev | 263.776 |  | 0.29231 |  | 0.031414 | 8.8405 | [5 empty] | 5.4207 |  | 0.24408 |  |  |  | 28.9902 | 15.2036 |  |  | 3.0938 |  |  |  | 0.077703
|  |  |  | Median | 91.0692 |  | 0.37748 |  | 0.09 | 6.5885 | [5 empty] | 1.3324 |  | 0 |  |  |  | 2 | 0 |  |  | 0 |  |  |  | 0
|  |  |  | correl |  |  | 0.26854 |  | 0.32352 | -0.19195 | [5 empty] | -0.1496 |  | -0.10368 |  |  |  | -0.046569 | -0.044255 |  |  | -0.068779
|  |  |  | countif |  |  |  |  | 106 | 105 |  | 0 | 0 | 0 | 0 | 98 |  | 15 |  | 0 |  | 54 | 9 | 0 | 0 | 17 | 0 | 0 | 0 | 1 | 0 | 0

## Apr_BT1
Sample | Date | Sample | x | y | SRP | SRP dilution | NH4-N | NH4 dilution | F | Cl | NO2 |  | Br |  | SO4 |  | NO3 |  | PO4 |  | Acesulfame | Saccharin | Cyclamate | Sucralose | Perchlorate | Glyphosate | 2,4-D | Fosamine | MCPA | Picloram | Delta 2H (‰) | Delta 18O (‰)
Code | Sampled | Name | x (m) | y (m) | SRP (ug/L) | SRPDilution | NH4-N | NH4 dilution | (mg/L) | (mg/L) | (mg/L) |  | (mg/L) |  | (mg/L) |  | (mg/L) |  | (mg/L) |  | ng/L | ng/L | ng/L | ng/L | ng/L | ng/L | ng/L | ng/L | ng/L | ng/L
20160260 | 2016-04-26 | CS5-BT1-1-A | 0 | -3 | 37.7274 | 1 | 0.25388 | 1 | 0.06 | 11.694 | 0 | nd | 0 | nd | 2.0573 |  | 0 | nd | 0 | nd | 44.7 | 0 | 0 | 0 | 0 | 0 | 0 | 0 | 0 | 0 | -86.91 | -12.27
20160261 | 2016-04-26 | CS5-BT1-1-B | 0 | -2.5 | 107.2685 | 1 | 0.29546 | 1 | 0.07 | 5.596 | 0 | nd | 0 | nd | 1.1331 |  | 0 | nd | 0 | nd | 0 | 0 | 0 | 0 | 0 | 0 | 0 | 0 | 0 | 0 | -74.43 | -12.54
20160262 | 2016-04-26 | CS5-BT1-1-C | 0 | -2 | 208.1251 | 1 | 0.67408 | 2 | 0.07 | 4.233 | 0 | nd | 0 | nd | 2.83 |  | 0 | nd | 0 | nd | 0 | 0 | 0 | 0 | 0 | 0 | 0 | 0 | 0 | 0 | -82.55 | -11.56
20160263 | 2016-04-26 | CS5-BT1-1-D | 0 | -1.5 | 336.1085 | 10 | 0.77554 | 2 | 0.09 | 3.71 | 0 | nd | 0 | nd | 0 | nd | 0 | nd | 0 | nd | 0 | 5 | 0 | 0 | 0 | 0 | 0 | 0 | 0 | 0 | -83.65 | -11.96
20160264 | 2016-04-26 | CS5-BT1-1-E | 0 | -1.25 | 581.634 | 10 | 0.81878 | 2 | 0.12 | 3.776 | 0 | nd | 0 | nd | 0.6563 |  | 0 | nd | 0 | nd | 0 | 0 | 0 | 0 | 0 | 0 | 0 | 0 | 0 | 0 | -92.71 | -13.53
20160265 | 2016-04-26 | CS5-BT1-1-F | 0 | -1 | 972.7106 | 10 | 0.81379 | 2 | 0.14 | 6.04 | 0 | nd | 0 | nd | 2.6411 |  | 0 | nd | 0 | nd | 0 | 0 | 0 | 0 | 0 | 0 | 0 | 0 | 0 | 0 | -95.48 | -13.8
20160266 | 2016-04-26 | CS5-BT1-1-G | 0 | -0.75 | 788.934 | 10 | 0.39799 | 2 | 0.14 | 8.042 | 0 | nd | 0 | nd | 16.5864 |  | 0 | nd | 0 | nd | 0 | 5.9 | 0 | 0 | 0 | 0 | 0 | 0 | 0 | 0 | -88.56 | -13
20160267 | 2016-04-26 | CS5-BT1-1-H | 0 | -0.5 | 92.7134 | 1 | 0 | 1 | 0.14 | 9.208 | 0 | nd | 0 | nd | 25.8383 |  | 0 | nd | 0 | nd | 3 | 0 | 0 | 0 | 0 | 0 | 0 | 0 | 0 | 0 | -77.82 | -11.52
20160268 | 2016-04-26 | CS5-BT1-1-I | 0 | -0.25 | 25.5247 | 1 | 0.009994 | 1 | 0.07 | 3.643 | 0 | nd | 0 | nd | 5.3715 |  | 0 | nd | 0 | nd | 3 | 0 | 0 | 0 | 0 | 0 | 0 | 0 | 0 | 0 | -89.67 | -13.19
20160269 | 2016-04-26 | CS5-BT1-2-A | 5 | -3 | 38.9036 | 1 | 2.62 | 2 | 0.05 | 10.822 | 0 | nd | 0 | nd | 2.4507 |  | 0 | nd | 0 | nd | 5 | 8.1 | 0 | 0 | 0 | 0 | 0 | 0 | 0 | 0 | -86.63 | -13.2
20160270 | 2016-04-26 | CS5-BT1-2-B | 5 | -2.5 | 100.9466 | 1 | 1.0866 | 2 | 0.05 | 12.493 | 0 | nd | 0 | nd | 7.9635 |  | 0 | nd | 0 | nd | 0 | 0 | 0 | 0 | 0 | 0 | 0 | 0 | 0 | 0 | -84.78 | -13.06
20160271 | 2016-04-26 | CS5-BT1-2-C | 5 | -2 | 95.5068 | 1 | 0.63416 | 2 | 0.05 | 10.269 | 0 | nd | 0 | nd | 5.0487 |  | 0 | nd | 0 | nd | 0 | 0 | 0 | 0 | 0 | 0 | 0 | 0 | 0 | 0 | -86.62 | -13.07
20160272 | 2016-04-26 | CS5-BT1-2-D | 5 | -1.5 | 72.7185 | 1 | 0.74394 | 2 | 0.08 | 5.623 | 0 | nd | 0 | nd | 0.4916 |  | 0 | nd | 0 | nd | 7.2 | 170.1 | 0 | 0 | 21.9 | 0 | 0 | 0 | 0 | 0 | -81.99 | -12.1
20160273 | 2016-04-26 | CS5-BT1-2-E | 5 | -1.25 | 81.5398 | 1 | 0.7456 | 2 | 0.1 | 6.086 | 0 | nd | 0 | nd | 4.0098 |  | 0 | nd | 0 | nd | 0 | 0 | 0 | 0 | 0 | 0 | 0 | 0 | 0 | 0 | -80.18 | -11.77
20160274 | 2016-04-26 | CS5-BT1-2-F | 5 | -1 | 81.0987 | 1 | 0.75059 | 2 | 0.13 | 6.007 | 0 | nd | 0 | nd | 14.0655 |  | 0 | nd | 0 | nd | 0 | 0 | 0 | 0 | 1 | 0 | 0 | 0 | 0 | 0 | -80.86 | -11.93
20160275 | 2016-04-26 | CS5-BT1-2-G | 5 | -0.75 | 52.2826 | 1 | 0.31483 | 2 | 0.15 | 5.476 | 0 | nd | 0 | nd | 16.1734 |  | 0 | nd | 0 | nd | 0 | 0 | 0 | 0 | 0 | 0 | 0 | 0 | 0 | 0 | -79.79 | -11.72
20160276 | 2016-04-26 | CS5-BT1-2-H | 5 | -0.5 | 35.3751 | 1 | 0.047577 | 1 | 0.11 | 5.929 | 0 | nd | 0 | nd | 7.4727 |  | 0 | nd | 0 | nd | 0 | 0 | 0 | 0 | 0 | 0 | 0 | 0 | 0 | 0 | -76.36 | -11.35
20160277 | 2016-04-26 | CS5-BT1-2-I | 5 | -0.25 | 36.2572 | 1 | 0.020732 | 1 | 0.05 | 3.957 | 0 | nd | 0 | nd | 4.1056 |  | 0 | nd | 0 | nd | 0 | 0 | 0 | 0 | 0 | 0 | 0 | 0 | 0 | 0 | -73.48 | -11.18
20160278 | 2016-04-26 | CS5-BT1-3-A | 10 | -3 | 26.1128 | 1 | 0.69071 | 2 | 0.05 | 17.983 | 0 | nd | 0 | nd | 2.2925 |  | 0 | nd | 0 | nd | 4 | 0 | 0 | 0 | 0 | 0 | 0 | 0 | 0 | 0 | -84.72 | -12.63
20160279 | 2016-04-26 | CS5-BT1-3-B | 10 | -2.5 | 28.024 | 1 | 0.72564 | 2 | 0.05 | 10.957 | 0 | nd | 0 | nd | 5.0204 |  | 0 | nd | 0 | nd | 0 | 0 | 0 | 0 | 0 | 0 | 0 | 0 | 0 | 0 | -84.44 | -12.68
20160280 | 2016-04-26 | CS5-BT1-3-C | 10 | -2 | 27.2889 | 1 | 0.4063 | 2 | 0.07 | 6.389 | 0 | nd | 0 | nd | 4.2012 |  | 0 | nd | 0 | nd | 0 | 0 | 0 | 0 | 0 | 0 | 0 | 0 | 0 | 0 | -82.55 | -12.34
20160281 | 2016-04-26 | CS5-BT1-3-D | 10 | -1.5 | 36.1102 | 1 | 0.30984 | 2 | 0.08 | 5.362 | 0 | nd | 0 | nd | 1.2106 |  | 0.5666 |  | 0.3828 |  | 0 | 5 | 0 | 0 | 0 | 0 | 0 | 0 | 0 | 0 | -80.94 | -12.16
20160282 | 2016-04-26 | CS5-BT1-3-E | 10 | -1.25 | 48.166 | 1 | 0.25329 | 2 | 0.12 | 5.443 | 0 | nd | 0 | nd | 0.6544 |  | 0 | nd | 0 | nd | 0 | 0 | 0 | 0 | 0 | 0 | 0 | 0 | 0 | 0 | -79.06 | -11.93
20160283 | 2016-04-26 | CS5-BT1-3-F | 10 | -1 | 98.8883 | 1 | 0.36472 | 2 | 0.12 | 4.442 | 0 | nd | 0 | nd | 0.6855 |  | 0 | nd | 0 | nd | 16.1 | 0 | 0 | 0 | 0 | 0 | 0 | 0 | 0 | 0 | -84.29 | -12.56
20160284 | 2016-04-26 | CS5-BT1-3-G | 10 | -0.75 | 104.4751 | 1 | 0.39466 | 2 | 0.14 | 4.404 | 0 | nd | 0 | nd | 2.3865 |  | 0 | nd | 0 | nd | 37.9 | 0 | 0 | 0 | 0 | 0 | 0 | 0 | 0 | 0 | -85.46 | -12.65
20160285 | 2016-04-26 | CS5-BT1-3-H | 10 | -0.5 | 58.8985 | 1 | 0.074422 | 1 | 0.18 | 4.503 | 0 | nd | 0 | nd | 4.5843 |  | 0 | nd | 0 | nd | 54.4 | 0 | 0 | 0 | 0 | 0 | 0 | 0 | 0 | 0 | -83.42 | -12.48
20160286 | 2016-04-26 | CS5-BT1-3-I | 10 | -0.25 | 66.2496 | 1 | 0.038373 | 1 | 0.11 | 6.1 | 0 | nd | 0 | nd | 2.5539 |  | 0 | nd | 0 | nd | 9.2 | 4 | 0 | 0 | 1 | 0 | 0 | 0 | 0 | 0 | -71.49 | -10.83
20160287 | 2016-04-26 | CS5-BT1-4-A | 15 | -3 | 46.1077 | 1 | 0.65911 | 2 | 0.04 | 13.806 | 0 | nd | 0 | nd | 3.537 |  | 0 | nd | 0 | nd | 3 | 0 | 0 | 0 | 1 | 0 | 0 | 0 | 0 | 0 | -87.1 | -12.92
20160288 | 2016-04-26 | CS5-BT1-4-B | 15 | -2.5 | 88.5968 | 1 | 0.75225 | 2 | 0.05 | 10.475 | 0 | nd | 0 | nd | 1.6604 |  | 0 | nd | 0 | nd | 5.5 | 0 | 0 | 0 | 0 | 0 | 0 | 0 | 0 | 0 | -88.35 | -13.21
20160289 | 2016-04-26 | CS5-BT1-4-C | 15 | -2 | 123.8819 | 1 | 0.74726 | 2 | 0.07 | 5.007 | 0 | nd | 0 | nd | 3.1259 |  | 0 | nd | 0 | nd | 0 | 0 | 0 | 0 | 0 | 0 | 0 | 0 | 0 | 0 | -89.38 | -13.44
20160290 | 2016-04-26 | CS5-BT1-4-D | 15 | -1.5 | 129.1747 | 1 | 0.62419 | 2 | 0.1 | 4.775 | 0 | nd | 0 | nd | 3.6263 |  | 0 | nd | 0 | nd | 0 | 0 | 0 | 0 | 0 | 0 | 0 | 0 | 0 | 0 | -88.78 | -13.24
20160291 | 2016-04-26 | CS5-BT1-4-E | 15 | -1.25 | 155.3445 | 1 | 0.38136 | 2 | 0.1 | 4.926 | 0 | nd | 0 | nd | 0.8863 |  | 0 | nd | 0 | nd | 0 | 0 | 0 | 0 | 0 | 0 | 0 | 0 | 0 | 0 | -84.01 | -12.46
20160292 | 2016-04-26 | CS5-BT1-4-F | 15 | -1 | 178.8679 | 1 | 0.28822 | 2 | 0.09 | 4.415 | 0 | nd | 0 | nd | 1.9066 |  | 0 | nd | 0 | nd | 0 | 0 | 0 | 0 | 0 | 0 | 0 | 0 | 0 | 0 | -82.83 | -12.38
20160293 | 2016-04-26 | CS5-BT1-4-G | 15 | -0.75 | 81.9808 | 1 | 0.30817 | 2 | 0.09 | 4.173 | 0 | nd | 0 | nd | 1.8702 |  | 0 | nd | 0 | nd | 0 | 0 | 0 | 0 | 0 | 0 | 0 | 0 | 0 | 0 | -84.2 | -12.18
20160294 | 2016-04-26 | CS5-BT1-4-H | 15 | -0.5 | 47.8719 | 1 | 0.060616 | 1 | 0.08 | 4.109 | 0 | nd | 0 | nd | 6.9468 |  | 0 | nd | 0 | nd | 0 | 0 | 0 | 0 | 0 | 0 | 0 | 0 | 0 | 0 | -81.61 | -11.77
20160295 | 2016-04-26 | CS5-BT1-5-A | 20 | -3 | 49.4892 | 1 | 0.49279 | 2 | 0.06 | 29.04 | 0 | nd | 0 | nd | 10.6213 |  | 0 | nd | 0 | nd | 18.2 | 0 | 0 | 0 | 0 | 0 | 0 | 0 | 0 | 0 | -86.14 | -12.54
20160296 | 2016-04-26 | CS5-BT1-5-B | 20 | -2.5 | 103.2989 | 1 | 0.6325 | 2 | 0.06 | 7.293 | 0 | nd | 0 | nd | 4.2244 |  | 1.1582 |  | 0 | nd | 0 | 0 | 0 | 0 | 0 | 0 | 0 | 0 | 0 | 0 | -84.29 | -12.35
20160297 | 2016-04-26 | CS5-BT1-5-C | 20 | -2 | 170.4876 | 1 | 0.69071 | 2 | 0.06 | 4.776 | 0 | nd | 0 | nd | 3.8813 |  | 0 | nd | 0 | nd | 0 | 0 | 0 | 0 | 1 | 0 | 0 | 0 | 0 | 0 | -80.55 | -12.04
20160298 | 2016-04-26 | CS5-BT1-5-D | 20 | -1.5 | 272.8894 | 10 | 0.69238 | 2 | 0.09 | 4.607 | 0 | nd | 0 | nd | 4.5427 |  | 0.9088 |  | 0 | nd | 3 | 8.7 | 0 | 0 | 1 | 0 | 0 | 0 | 0 | 0 | -87.63 | -12.74
20160299 | 2016-04-26 | CS5-BT1-5-E | 20 | -1.25 | 315.5256 | 10 | 0.64082 | 2 | 0.08 | 4.855 | 0 | nd | 0 | nd | 3.2915 |  | 0 | nd | 0 | nd | 0 | 0 | 0 | 0 | 0 | 0 | 0 | 0 | 0 | 0 | -92.7 | -13.6
20160300 | 2016-04-26 | CS5-BT1-5-F | 20 | -1 | 434.6128 | 10 | 0.54601 | 2 | 0.09 | 5.161 | 0 | nd | 0 | nd | 0.8624 |  | 0 | nd | 0 | nd | 0 | 0 | 0 | 0 | 0 | 0 | 0 | 0 | 0 | 0 | -91.98 | -13.03
20160301 | 2016-04-26 | CS5-BT1-5-G | 20 | -0.75 | 584.5745 | 10 | 0.44289 | 2 | 0.09 | 4.432 | 0 | nd | 0 | nd | 0.4662 |  | 1.285 |  | 0 | nd | 0 | 0 | 0 | 0 | 0 | 0 | 0 | 0 | 0 | 0 | -86.72 | -12.36
20160302 | 2016-04-26 | CS5-BT1-5-H | 20 | -0.5 | 156.3736 | 1 | 0.23167 | 2 | 0.09 | 3.956 | 0 | nd | 0 | nd | 2.5028 |  | 0 | nd | 0 | nd | 0 | 0 | 0 | 0 | 0 | 0 | 0 | 0 | 0 | 0 | -81.44 | -12.04
20160303 | 2016-04-26 | CS5-BT1-5-I | 20 | -0.25 | 34.346 | 1 | 0 | 1 | 0.07 | 4.114 | 0 | nd | 0 | nd | 6.7582 |  | 0 | nd | 0 | nd | 0 | 0 | 0 | 0 | 0 | 0 | 0 | 0 | 0 | 0 | -77.29 | -11.55
20160304 | 2016-04-26 | CS5-BT1-6-A | 25 | -3 | 178.1328 | 1 | 0.9851 | 2 | 0.05 | 57.182 | 0 | nd | 0 | nd | 6.3906 |  | 0 | nd | 0 | nd | 5.8 | 0 | 0 | 0 | 0 | 0 | 0 | 0 | 0 | 0 | -84.56 | -12.38
20160305 | 2016-04-26 | CS5-BT1-6-B | 25 | -2.5 | 232.6776 | 1 | 0.93521 | 2 | 0.06 | 22.277 | 0 | nd | 0 | nd | 1.5771 |  | 0 | nd | 0 | nd | 16 | 0 | 0 | 0 | 0 | 0 | 0 | 0 | 0 | 0 | -89.52 | -13.3
20160306 | 2016-04-26 | CS5-BT1-6-C | 25 | -2 | 334.1661 | 10 | 0.87866 | 2 | 0.05 | 4.339 | 0 | nd | 0 | nd | 1.2418 |  | 0.5651 |  | 0 | nd | 120.6 | 0 | 0 | 0 | 0 | 0 | 0 | 0 | 0 | 0 | -88.46 | -13.08
20160307 | 2016-04-26 | CS5-BT1-6-D | 25 | -1.5 | 285.0316 | 10 | 0.79383 | 2 | 0.08 | 3.829 | 0 | nd | 0 | nd | 1.7249 |  | 0.6978 |  | 0 | nd | 20.9 | 0 | 0 | 0 | 0 | 0 | 0 | 0 | 0 | 0 | -86.73 | -12.72
20160308 | 2016-04-26 | CS5-BT1-6-E | 25 | -1.25 | 311.044 | 10 | 0.74227 | 2 | 0.09 | 4.365 | 0 | nd | 0 | nd | 0 | nd | 1.4969 |  | 0 | nd | 5.6 | 0 | 0 | 0 | 0 | 0 | 0 | 0 | 0 | 0 | -87.51 | -13.02
20160309 | 2016-04-26 | CS5-BT1-6-F | 25 | -1 | 269.949 | 10 | 0.67242 | 2 | 0.1 | 5.112 | 0 | nd | 0 | nd | 0 | nd | 0 | nd | 0 | nd | 0 | 0 | 0 | 0 | 0 | 0 | 0 | 0 | 0 | 0 | -84.9 | -12.62
20160310 | 2016-04-26 | CS5-BT1-6-G | 25 | -0.75 | 319.9362 | 10 | 0.52273 | 2 | 0.1 | 5.021 | 0 | nd | 0 | nd | 0.4814 |  | 1.9506 |  | 0 | nd | 0 | 0 | 0 | 0 | 0 | 0 | 0 | 0 | 0 | 0 | -81.32 | -11.97
20160311 | 2016-04-26 | CS5-BT1-6-H | 25 | -0.5 | 58.3104 | 1 | 0.065985 | 1 | 0.09 | 4.86 | 0 | nd | 0 | nd | 5.2693 |  | 0 | nd | 0 | nd | 0 | 0 | 0 | 72.1 | 0 | 0 | 0 | 0 | 0 | 0 | -74.58 | -11.2
20160312 | 2016-04-26 | CS5-BT1-6-I | 25 | -0.25 | 54.0468 | 1 | 0.005392 | 1 | 0.07 | 86.833 | 0 | nd | 0 | nd | 13.9225 |  | 32.0084 |  | 0 | nd | 0 | 22.1 | 0 | 0 | 0 | 0 | 0 | 0 | 0 | 0 | -71.53 | -10.72
20160313 | 2016-04-26 | CS5-BT1-7-A | 30 | -3 | 62.427 | 1 | 0.60922 | 2 | 0.06 | 19.269 | 0 | nd | 0 | nd | 8.8928 |  | 0.601 |  | 0 | nd | 0 | 0 | 0 | 0 | 0 | 0 | 0 | 0 | 0 | 0 | -85.63 | -12.42
20160314 | 2016-04-26 | CS5-BT1-7-B | 30 | -2.5 | 107.1215 | 1 | 0.55766 | 2 | 0.06 | 15.5 | 0 | nd | 0 | nd | 6.7282 |  | 0 | nd | 0 | nd | 4 | 0 | 0 | 0 | 0 | 0 | 0 | 0 | 0 | 0 | -84.12 | -12.29
20160315 | 2016-04-26 | CS5-BT1-7-C | 30 | -2 | 126.8223 | 1 | 0.71566 | 2 | 0.06 | 13.044 | 0 | nd | 0 | nd | 0.7306 |  | 0 | nd | 0 | nd | 0 | 0 | 0 | 0 | 0 | 0 | 0 | 0 | 0 | 0 | -79.28 | -11.81
20160316 | 2016-04-26 | CS5-BT1-7-D | 30 | -1.5 | 169.7525 | 1 | 0.85537 | 2 | 0.08 | 5.686 | 0 | nd | 0 | nd | 3.4073 |  | 0 | nd | 0 | nd | 0 | 0 | 0 | 0 | 0 | 0 | 0 | 0 | 0 | 0 | -77.13 | -11.41
20160317 | 2016-04-26 | CS5-BT1-7-E | 30 | -1.25 | 297.883 | 10 | 0.81047 | 2 | 0.08 | 6.339 | 0 | nd | 0 | nd | 6.4192 |  | 0 | nd | 0 | nd | 0 | 0 | 0 | 0 | 0 | 0 | 0 | 0 | 0 | 0 | -77.47 | -12.2
20160318 | 2016-04-26 | CS5-BT1-7-F | 30 | -1 | 703.6617 | 10 | 0.70069 | 2 | 0.08 | 8.404 | 0 | nd | 0 | nd | 7.4532 |  | 0 | nd | 0 | nd | 0 | 0 | 0 | 0 | 0 | 0 | 0 | 0 | 0 | 0 | -86.95 | -12.42
20160319 | 2016-04-26 | CS5-BT1-7-G | 30 | -0.75 | 769.8213 | 10 | 0.75225 | 2 | 0.08 | 10.462 | 0 | nd | 0 | nd | 7.4518 |  | 0 | nd | 0 | nd | 0 | 0 | 0 | 0 | 0 | 0 | 0 | 0 | 0 | 0 | -81.67 | -12.79
20160320 | 2016-04-26 | CS5-BT1-7-H | 30 | -0.5 | 341.3918 | 10 | 0.37281 | 2 | 0.09 | 13.298 | 0 | nd | 0 | nd | 11.0614 |  | 0 | nd | 0 | nd | 0 | 0 | 0 | 0 | 0 | 0 | 0 | 0 | 0 | 0 | -83.15 | -13.02
20160321 | 2016-04-26 | CS5-BT1-7-I | 30 | -0.25 | 69.834 | 1 | 0.058932 | 1 | 0.11 | 8.258 | 0 | nd | 0 | nd | 18.7305 |  | 0 | nd | 0 | nd | 0 | 0 | 0 | 0 | 0 | 0 | 0 | 0 | 0 | 0 | -79.29 | -12.11
20160322 | 2016-04-26 | CS5-BT1-8-A | 35 | -3 | 36.4514 | 1 | 0.34213 | 2 | 0.05 | 16.822 | 0 | nd | 0 | nd | 17.3051 |  | 0 | nd | 0 | nd | 5 | 0 | 0 | 0 | 0 | 0 | 0 | 0 | 0 | 0 | -81.79 | -12.24
20160323 | 2016-04-26 | CS5-BT1-8-B | 35 | -2.5 | 48.735 | 1 | 0.21634 | 2 | 0.05 | 17.214 | 0 | nd | 0 | nd | 7.9449 |  | 0 | nd | 0 | nd | 2 | 0 | 0 | 0 | 0 | 0 | 0 | 0 | 0 | 0 | -85.49 | -13.03
20160324 | 2016-04-26 | CS5-BT1-8-C | 35 | -2 | 64.198 | 1 | 0.41116 | 2 | 0.05 | 18.406 | 0 | nd | 0 | nd | 1.1189 |  | 0 | nd | 0 | nd | 2 | 0 | 0 | 0 | 0 | 0 | 0 | 0 | 0 | 0 | -77.19 | -11.37
20160325 | 2016-04-26 | CS5-BT1-8-D | 35 | -1.5 | 80.6725 | 1 | 0.53541 | 2 | 0.05 | 10.783 | 0 | nd | 0 | nd | 0.7874 |  | 0 | nd | 0 | nd | 5 | 0 | 0 | 0 | 0 | 0 | 0 | 0 | 0 | 0 | -82.58 | -11.66
20160326 | 2016-04-26 | CS5-BT1-8-E | 35 | -1.25 | 316.8245 | 10 | 0.41883 | 2 | 0.07 | 9.396 | 0 | nd | 0 | nd | 0.7267 |  | 0 | nd | 0 | nd | 13.9 | 0 | 0 | 0 | 0 | 0 | 0 | 0 | 0 | 0 | -83.73 | -12.29
20160327 | 2016-04-26 | CS5-BT1-8-F | 35 | -1 | 519.1433 | 10 | 0.36514 | 2 | 0.07 | 11.688 | 0 | nd | 0 | nd | 0.7264 |  | 0 | nd | 0 | nd | 0 | 0 | 0 | 0 | 0 | 0 | 0 | 0 | 0 | 0 | -86.1 | -12.49
20160328 | 2016-04-26 | CS5-BT1-8-G | 35 | -0.75 | 718.5717 | 10 | 0.28537 | 2 | 0.07 | 8.913 | 0 | nd | 0 | nd | 1.6054 |  | 0 | nd | 0 | nd | 0 | 0 | 0 | 0 | 0 | 0 | 0 | 0 | 0 | 0 | -88.99 | -13.19
20160329 | 2016-04-26 | CS5-BT1-8-H | 35 | -0.5 | 309.5989 | 10 | 0.014482 | 1 | 0.08 | 6.141 | 0 | nd | 0 | nd | 8.757 |  | 0 | nd | 0 | nd | 0 | 0 | 0 | 0 | 0 | 0 | 0 | 0 | 0 | 0 | -88.22 | -13.03
20160330 | 2016-04-26 | CS5-BT1-8-I | 35 | -0.25 | 60.4406 | 1 | 0.028519 | 1 | 0.07 | 6.237 | 0 | nd | 0 | nd | 7.8749 |  | 0 | nd | 0 | nd | 42.2 | 0 | 0 | 0 | 0 | 0 | 0 | 0 | 0 | 0 | -76.6 | -11.4
20160331 | 2016-04-27 | CS5-BT1-9-A | 40 | -3 | 65.2096 | 1 | 0.3636 | 2 | 0.04 | 12.085 | 0 | nd | 0 | nd | 6.376 |  | 0 | nd | 0 | nd | 0 | 0 | 0 | 0 | 0 | 0 | 0 | 0 | 0 | 0 | -83.71 | -12.53
20160332 | 2016-04-27 | CS5-BT1-9-B | 40 | -2.5 | 73.7358 | 1 | 0.44337 | 2 | 0.04 | 27.9 | 0 | nd | 0 | nd | 1.3841 |  | 0 | nd | 0 | nd | 6.1 | 0 | 0 | 0 | 0 | 0 | 0 | 0 | 0 | 0 | -93.06 | -13.88
20160333 | 2016-04-27 | CS5-BT1-9-C | 40 | -2 | 93.3897 | 1 | 0.56302 | 2 | 0.04 | 22.22 | 0 | nd | 0 | nd | 2.1309 |  | 0 | nd | 0 | nd | 15.6 | 0 | 0 | 0 | 0 | 0 | 0 | 0 | 0 | 0 | -93.21 | -13.76
20160334 | 2016-04-27 | CS5-BT1-9-D | 40 | -1.5 | 130.8186 | 1 | 0.56763 | 2 | 0.05 | 11.261 | 0 | nd | 0 | nd | 1.0702 |  | 0 | nd | 0 | nd | 36.5 | 0 | 0 | 0 | 0 | 0 | 0 | 0 | 0 | 0 | -83.73 | -12.49
20160335 | 2016-04-27 | CS5-BT1-9-E | 40 | -1.25 | 143.3913 | 1 | 0.48632 | 2 | 0.06 | 7.947 | 0 | nd | 0 | nd | 0.8248 |  | 0 | nd | 0 | nd | 5 | 0 | 0 | 0 | 0 | 0 | 0 | 0 | 0 | 0 | -86.62 | -12.6
20160336 | 2016-04-27 | CS5-BT1-9-F | 40 | -1 | 100.7598 | 1 | 0.43877 | 2 | 0.06 | 6.819 | 0 | nd | 0 | nd | 1.1972 |  | 0.6739 |  | 0 | nd | 2 | 0 | 0 | 0 | 0 | 0 | 0 | 0 | 0 | 0 | -92.5 | -13.43
20160337 | 2016-04-27 | CS5-BT1-9-G | 40 | -0.75 | 76.1926 | 1 | 0.32219 | 2 | 0.06 | 5.441 | 0 | nd | 0 | nd | 2.2747 |  | 0.8091 |  | 0 | nd | 0 | 0 | 0 | 0 | 0 | 0 | 0 | 0 | 0 | 0 | -90.14 | -13.5
20160338 | 2016-04-27 | CS5-BT1-9-H | 40 | -0.5 | 46.8564 | 1 | 0.027739 | 1 | 0.05 | 4.535 | 0 | nd | 0 | nd | 7.2602 |  | 0 | nd | 0 | nd | 0 | 0 | 0 | 0 | 0 | 0 | 0 | 0 | 0 | 0 | -72.83 | -10.69
20160339 | 2016-04-27 | CS5-BT1-9-I | 40 | -0.25 | 43.5326 | 1 | 0 | 1 | 0.05 | 3.769 | 0 | nd | 0 | nd | 8.1817 |  | 0 | nd | 0 | nd | 0 | 0 | 0 | 0 | 0 | 0 | 0 | 0 | 0 | 0 | -68.97 | -10.37
20160340 | 2016-04-27 | CS5-BT1-10-A | 45 | -3 | 76.9151 | 1 | 0.50933 | 2 | 0.1 | 16.4 | 0 | nd | 0 | nd | 0.7136 |  | 0 | nd | 0 | nd | 5 | 0 | 0 | 0 | 0 | 0 | 0 | 0 | 0 | 0 | -95.06 | -13.7
20160341 | 2016-04-27 | CS5-BT1-10-B | 45 | -2.5 | 65.065 | 1 | 0.41423 | 2 | 0.1 | 10.766 | 0 | nd | 0 | nd | 1.1324 |  | 0 | nd | 0 | nd | 16.1 | 0 | 0 | 0 | 0 | 0 | 0 | 0 | 0 | 0 | -93.23 | -13.27
20160342 | 2016-04-27 | CS5-BT1-10-C | 45 | -2 | 43.9661 | 1 | 0.16112 | 2 | 0.09 | 9.953 | 0 | nd | 0 | nd | 0.638 |  | 0 | nd | 0 | nd | 0 | 0 | 0 | 0 | 0 | 0 | 0 | 0 | 0 | 0 | -89.33 | -13.01
20160343 | 2016-04-27 | CS5-BT1-10-D | 45 | -1.5 | 38.7636 | 1 | 0.15251 | 1 | 0.08 | 6.686 | 0 | nd | 0 | nd | 0.7317 |  | 0 | nd | 0 | nd | 0 | 0 | 0 | 0 | 0 | 0 | 0 | 0 | 0 | 0 | -93.89 | -13.5
20160344 | 2016-04-27 | CS5-BT1-10-E | 45 | -1.25 | 45.1222 | 1 | 0.10182 | 1 | 0.08 | 7.246 | 0 | nd | 0 | nd | 0.879 |  | 0 | nd | 0 | nd | 0 | 0 | 0 | 0 | 0 | 0 | 0 | 0 | 0 | 0 | -93.29 | -13.73
20160345 | 2016-04-27 | CS5-BT1-10-F | 45 | -1 | 46.2783 | 1 | 0.13811 | 2 | 0.07 | 9.429 | 0 | nd | 0 | nd | 2.1214 |  | 0 | nd | 0 | nd | 0 | 0 | 0 | 0 | 0 | 0 | 0 | 0 | 0 | 0 | -95.54 | -14
20160346 | 2016-04-27 | CS5-BT1-10-G | 45 | -0.75 | 49.6021 | 1 | 0.11816 | 2 | 0.06 | 10.209 | 0 | nd | 0 | nd | 3.0236 |  | 0 | nd | 0 | nd | 0 | 0 | 0 | 0 | 0 | 0 | 0 | 0 | 0 | 0 | -96.25 | -14.14
20160347 | 2016-04-27 | CS5-BT1-10-H | 45 | -0.5 | 45.9893 | 1 | 0.008243 | 1 | 0.07 | 4.753 | 0 | nd | 0 | nd | 3.6085 |  | 0 | nd | 0 | nd | 0 | 0 | 0 | 0 | 0 | 0 | 0 | 0 | 0 | 0 | -80.65 | -11.99
20160348 | 2016-04-27 | CS5-BT1-10-I | 45 | -0.25 | 33.9947 | 1 | 0.037097 | 1 | 0.06 | 3.2 | 0 | nd | 0 | nd | 0 | nd | 0 | nd | 0 | nd | 0 | 0 | 0 | 0 | 0 | 0 | 0 | 0 | 0 | 0 | -86.16 | -12.86
20160349 | 2016-04-27 | CS5-BT1-11-A | 50 | -3 | 32.694 | 1 | 0.047235 | 1 | 0.07 | 4.005 | 0 | nd | 0 | nd | 1.6849 |  | 0 | nd | 0 | nd | 0 | 0 | 0 | 0 | 0 | 0 | 0 | 0 | 0 | 0 | -73.31 | -10.56
20160350 | 2016-04-27 | CS5-BT1-11-B | 50 | -2.5 | 37.174 | 1 | 0.11742 | 1 | 0.05 | 4.851 | 0 | nd | 0 | nd | 1.2156 |  | 1.7824 |  | 0 | nd | 5.8 | 0 | 0 | 0 | 0 | 0 | 0 | 0 | 0 | 0 | -69.66 | -10.21
20160351 | 2016-04-27 | CS5-BT1-11-C | 50 | -2 | 43.388 | 1 | 0.54768 | 2 | 0.03 | 7.072 | 0 | nd | 0 | nd | 0.8422 |  | 0 | nd | 0 | nd | 0 | 0 | 0 | 0 | 0 | 0 | 0 | 0 | 0 | 0 | -75.25 | -10.89
20160352 | 2016-04-27 | CS5-BT1-11-D | 50 | -1.5 | 40.7868 | 1 | 0.15953 | 1 | 0.05 | 8.524 | 0 | nd | 0 | nd | 2.572 |  | 0 | nd | 0 | nd | 0 | 0 | 0 | 0 | 0 | 0 | 0 | 0 | 0 | 0 | -91.04 | -13.09
20160353 | 2016-04-27 | CS5-BT1-11-E | 50 | -1.25 | 42.0874 | 1 | 0.061272 | 1 | 0.07 | 5.08 | 0 | nd | 0 | nd | 5.8525 |  | 0 | nd | 0 | nd | 0 | 0 | 0 | 0 | 0 | 0 | 0 | 0 | 0 | 0 | -96.02 | -14.41
20160354 | 2016-04-27 | CS5-BT1-11-F | 50 | -1 | 42.521 | 1 | 0.062831 | 1 | 0.07 | 4.343 | 0 | nd | 0 | nd | 5.0637 |  | 0 | nd | 0 | nd | 0 | 0 | 0 | 0 | 0 | 0 | 0 | 0 | 0 | 0 | -101.02 | -14.99
20160355 | 2016-04-27 | CS5-BT1-11-G | 50 | -0.75 | 46.7118 | 1 | 0.11203 | 2 | 0.07 | 3.324 | 0 | nd | 0 | nd | 3.4538 |  | 0 | nd | 0 | nd | 0 | 0 | 0 | 0 | 0 | 0 | 0 | 0 | 0 | 0 | -86.45 | -13.19
20160356 | 2016-04-27 | CS5-BT1-11-H | 50 | -0.5 | 50.7582 | 1 | 0.010583 | 1 | 0.07 | 3.156 | 0 | nd | 0 | nd | 6.8949 |  | 0 | nd | 0 | nd | 0 | 21.6 | 0 | 0 | 0 | 0 | 0 | 0 | 0 | 0 | -77.42 | -11.47
20160357 | 2016-04-27 | CS5-BT1-11-I | 50 | -0.25 | 35.2953 | 1 | 0.038656 | 1 | 0.06 | 3.09 | 0 | nd | 0 | nd | 2.6086 |  | 0 | nd | 0 | nd | 0 | 4 | 0 | 0 | 0 | 0 | 0 | 0 | 0 | 0 | -98.31 | -14.61
20160358 | 2016-04-27 | CS5-BT1-12-A | 55 | -3 | 42.2319 | 1 | 0.22708 | 2 | 0.1 | 3.822 | 0 | nd | 0 | nd | 0.5654 |  | 0 | nd | 0 | nd | 0 | 0 | 0 | 0 | 0 | 0 | 0 | 0 | 0 | 0 | -91.68 | -13.4
20160359 | 2016-04-27 | CS5-BT1-12-B | 55 | -2.5 | 47.7234 | 1 | 0.16265 | 2 | 0.09 | 4.488 | 0 | nd | 0 | nd | 1.4172 |  | 0.7754 |  | 0 | nd | 0 | 0 | 0 | 0 | 0 | 0 | 0 | 0 | 0 | 0 | -96.02 | -13.84
20160360 | 2016-04-27 | CS5-BT1-12-C | 55 | -2 | 46.5673 | 1 | 0.087006 | 1 | 0.07 | 5.245 | 0 | nd | 0 | nd | 1.1048 |  | 0 | nd | 0 | nd | 2 | 0 | 0 | 0 | 0 | 0 | 0 | 0 | 0 | 0 | -102.88 | -14.88
20160361 | 2016-04-27 | CS5-BT1-12-D | 55 | -1.5 | 37.6075 | 1 | 0.15805 | 2 | 0.04 | 6.56 | 0 | nd | 0 | nd | 0.7774 |  | 0 | nd | 0 | nd | 4 | 0 | 0 | 0 | 0 | 0 | 0 | 0 | 0 | 0 | -113.18 | -16.52
20160362 | 2016-04-27 | CS5-BT1-12-E | 55 | -1.25 | 34.7172 | 1 | 0.062831 | 1 | 0.05 | 10.148 | 0 | nd | 0 | nd | 0.5571 |  | 0.7 |  | 0 | nd | 0 | 0 | 0 | 0 | 0 | 0 | 0 | 0 | 0 | 0 | -109.7 | -16.11
20160363 | 2016-04-27 | CS5-BT1-12-F | 55 | -1 | 44.2551 | 1 | 0.096364 | 1 | 0.05 | 7.458 | 0 | nd | 0 | nd | 2.408 |  | 0 | nd | 0 | nd | 0 | 0 | 0 | 0 | 0 | 0 | 0 | 0 | 0 | 0 | -87.06 | -12.64
20160364 | 2016-04-27 | CS5-BT1-12-G | 55 | -0.75 | 36.0179 | 1 | 0.008243 | 1 | 0.04 | 5.238 | 0 | nd | 0 | nd | 4.61 |  | 0 | nd | 0 | nd | 0 | 0 | 0 | 0 | 0 | 0 | 0 | 0 | 0 | 0 | -76.26 | -11.26
20160365 | 2016-04-27 | CS5-BT1-12-H | 55 | -0.5 | 36.4514 | 1 | 0.0059035 | 1 | 0.07 | 3.977 | 0 | nd | 0 | nd | 9.4726 |  | 0 | nd | 0 | nd | 0 | 0 | 0 | 0 | 0 | 0 | 0 | 0 | 0 | 0 | -73.1 | -10.77
20160366 | 2016-04-27 | CS5-BT1-12-I | 55 | -0.25 | 26.6245 | 1 | 0.041776 | 1 | 0.07 | 3.493 | 0 | nd | 0 | nd | 3.7025 |  | 0 | nd | 0 | nd | 0 | 0 | 0 | 0 | 0 | 0 | 0 | 0 | 0 | 0 | -94.95 | -13.76
20160367 | 2016-04-27 | CS5-BT1-13-A | 60 | -3 | 84.2853 | 1 | 0.60598 | 2 | 0.07 | 13.874 | 0 | nd | 0 | nd | 0.8002 |  | 0 | nd | 0 | nd | 18.5 | 0 | 0 | 0 | 1 | 0 | 0 | 0 | 0 | 0 | -90.95 | -13.44
20160368 | 2016-04-27 | CS5-BT1-13-B | 60 | -2.5 | 111.4538 | 1 | 0.51547 | 2 | 0.08 | 11.043 | 0 | nd | 0 | nd | 0.7479 |  | 0 | nd | 0 | nd | 0 | 0 | 0 | 0 | 0 | 0 | 0 | 0 | 0 | 0 | -92.98 | -13.57
20160369 | 2016-04-27 | CS5-BT1-13-C | 60 | -2 | 132.9863 | 1 | 0.44644 | 2 | 0.09 | 8.754 | 0 | nd | 0 | nd | 1.1954 |  | 0 | nd | 0 | nd | 0 | 0 | 0 | 0 | 0 | 0 | 0 | 0 | 0 | 0 | -89.72 | -13.03
20160370 | 2016-04-27 | CS5-BT1-13-D | 60 | -1.5 | 124.46 | 1 | 0.34826 | 2 | 0.09 | 7.904 | 0 | nd | 0 | nd | 1.6604 |  | 0 | nd | 0 | nd | 0 | 0 | 0 | 0 | 0 | 0 | 0 | 0 | 0 | 0 | -90.08 | -13
20160371 | 2016-04-27 | CS5-BT1-13-F | 60 | -1 | 84.4298 | 1 | 0.16265 | 2 | 0.07 | 4.481 | 0 | nd | 0 | nd | 2.2796 |  | 0 | nd | 0 | nd | 0 | 0 | 0 | 0 | 0 | 0 | 0 | 0 | 0 | 0 | -93.89 | -13.47
20160372 | 2016-04-27 | CS5-BT1-13-G | 60 | -0.75 | 45.8448 | 1 | 0.096364 | 1 | 0.06 | 4.719 | 0 | nd | 0 | nd | 1.4471 |  | 0 | nd | 0 | nd | 0 | 0 | 0 | 0 | 0 | 0 | 0 | 0 | 0 | 0 | -93.89 | -13.45
20160373 | 2016-04-27 | CS5-BT1-13-H | 60 | -0.5 | 38.7636 | 1 | 0.012922 | 1 | 0.06 | 4.798 | 0 | nd | 0 | nd | 0.5374 |  | 0.9624 |  | 0 | nd | 0 | 0 | 0 | 0 | 1 | 0 | 0 | 0 | 0 | 0 | -96.2 | -13.78
20160374 | 2016-04-27 | CS5-BT1-13-I | 60 | -0.25 | 27.3471 | 1 | 0.017601 | 1 | 0.05 | 4.868 | 0 | nd | 0 | nd | 0.5479 |  | 0.729 |  | 0 | nd | 0 | 0 | 0 | 0 | 0 | 0 | 0 | 0 | 0 | 0 | -94.36 | -13.44
|  |  |  | Count | 115 |  | 115 |  | 115 | 115 |  |  |  |  | 115 |  | 115 |  | 115 |  | 115 | 115 |  | 115 | 115 | [5 empty] | 115 | 115
|  |  |  | Max | 972.7106 |  | 2.62 |  | 0.18 | 86.833 |  |  |  |  | 25.8383 |  | 32.0084 |  | 0.3828 |  | 120.6 | 170.1 |  | 72.1 | 21.9 | [5 empty] | -68.97 | -10.21
|  |  |  | Min | 25.5247 |  | 0 |  | 0.03 | 3.09 |  |  |  |  | 0 |  | 0 |  | 0 |  | 0 | 0 |  | 0 | 0 | [5 empty] | -113.18 | -16.52
|  |  |  | Average | 144.8037 |  | 0.39279 |  | 0.075652 | 9.0671 |  |  |  |  | 3.9921 |  | 0.41453 |  | 0.0033287 |  | 4.9896 | 2.213 |  | 0.62696 | 0.2513 | [5 empty] | -85.8424 | -12.6632
|  |  |  | stdev | 181.1639 |  | 0.35618 |  | 0.026726 | 9.9935 |  |  |  |  | 4.4338 |  | 2.9956 |  | 0.035696 |  | 14.5208 | 16.1092 |  | 6.7234 | 2.0506 | [5 empty] | 7.7808 | 1.0768
|  |  |  | Median | 72.7185 |  | 0.36472 |  | 0.07 | 6.04 |  |  |  |  | 2.408 |  | 0 |  | 0 |  | 0 | 0 |  | 0 | 0 | [5 empty] | -85.63 | -12.63
|  |  |  | correl | 1 |  | 0.31051 |  | 0.31249 | -0.05375 |  |  |  |  | 0.0082353 |  | -0.035631 |  |  |  | 0.011624 | -0.037815 |  |  | -0.043269 | [5 empty] | -0.081065 | -0.073206
|  |  |  | countif |  |  | 112 |  | 115 | 115 | 0 |  | 0 |  | 111 |  | 17 |  | 1 |  | 37 | 10 | 0 | 1 | 8 | 0 | 0 | 0 | 0 | 0 | correl | 0.96462

## Data_BT1_SRP
| BT1-1 |  |  | BT1-2 |  |  | BT1-3 |  |  | BT1-4 |  |  | BT1-5 |  |  | BT1-6 |  |  | BT1-7 |  |  | BT1-8 |  |  | BT1-9 |  |  | BT1-10 |  |  | BT1-11 |  |  | BT1-12 |  |  | BT1-13
| Nov | Dec | Apr | Nov | Dec | Apr | Nov | Dec | Apr | Nov | Dec | Apr | Nov | Dec | Apr | Nov | Dec | Apr | Nov | Dec | Apr | Nov | Dec | Apr | Nov | Dec | Apr | Nov | Dec | Apr | Nov | Dec | Apr | Nov | Dec | Apr | Nov | Dec | Apr | Depth | Count | Max | Min | Average | Median | stdev
Depth | BT1-1 Nov: SRP; BT1-2 Nov: SRP; BT1-3 Nov: SRP; BT1-4 Nov: SRP; BT1-5 Nov: SRP; BT1-6 Nov: SRP; BT1-7 Nov: SRP; BT1-8 Nov: SRP; BT1-9 Nov: SRP; BT1-10 Nov: SRP; BT1-11 Nov: SRP; BT1-12 Nov: SRP; BT1-13 Nov: SRP
-3 | 42.7328 | 79.5333 | 37.7274 | 45.4914 | 56.2221 | 38.9036 | 33.0054 | 43.1736 | 26.1128 | 47.2336 | 72.6426 | 46.1077 | 56.5255 | 63.6993 | 49.4892 | 136.6682 | 167.2071 | 178.1328 | 61.4618 | 80.7062 | 62.427 | 41.4262 | 48.8915 | 36.4514 | 57.9465 | 67.5112 | 65.2096 | 72.7498 | 75.9727 | 76.9151 | 43.8833 | 33.3576 | 32.694 | 45.2156 | 41.1728 | 42.2319 | 80.5956 | 98.3862 | 84.2853 | -3 | 39 | 178.1328 | 26.1128 | 63.3359 | 56.2221 | 33.5972
-2.5 | 117.2133 | 129.0881 | 107.2685 | 92.5316 | 117.2125 | 100.9466 | 47.0884 | 47.572 | 28.024 | 87.7405 | 98.153 | 88.5968 | 89.6279 | 89.5029 | 103.2989 | 218.8435 | 239.1934 | 232.6776 | 65.527 | 102.4047 | 107.1215 | 46.798 | 59.3009 | 48.735 | 75.1184 | 80.8528 | 73.7358 | 64.46 | 64.0287 | 65.065 | 45.8077 | 34.0949 | 37.174 | 52.4693 | 44.2694 | 47.7234 | 98.2116 | 116.8184 | 111.4538 | -2.5 | 39 | 239.1934 | 28.024 | 89.1218 | 87.7405 | 49.4261
-2 | 174.7069 | 201.954 | 208.1251 | 73.5123 | 88.1834 | 95.5068 | 102.5495 | 51.0907 | 27.2889 | 120.6977 | 133.0466 | 123.8819 | 117.5036 | 169.8461 | 170.4876 | 267.1142 | 260.8919 | 334.1661 | 93.1124 | 126.8889 | 126.8223 | 54.9285 | 77.3342 | 64.198 | 99.3959 | 95.9538 | 93.3897 | 52.6173 | 47.2186 | 43.9661 | 48.3243 | 42.3525 | 43.388 | 49.2125 | 47.6609 | 46.5673 | 50.8409 | 137.9048 | 132.9863 | -2 | 39 | 334.1661 | 27.2889 | 110.144 | 95.5068 | 70.5157
-1.5 | 355.9343 | 466.6192 | 336.1085 | 78.739 | 80.7062 | 72.7185 | 46.6529 | 55.7822 | 36.1102 | 112.4221 | 126.7423 | 129.1747 | 235.1043 | 316.6043 | 272.8894 | 217.682 | 241.979 | 285.0316 | 114.8903 | 175.7106 | 169.7525 | 72.2056 | 86.2775 | 80.6725 | 130.927 | 132.7533 | 130.8186 | 47.2881 | 39.1084 | 38.7636 | 49.5086 | 44.8593 | 40.7868 | 44.7715 | 36.8966 | 37.6075 | 42.699 | 92.6354 | 124.46 | -1.5 | 39 | 466.6192 | 36.1102 | 133.3434 | 92.6354 | 107.2507
-1.25 | 679.952 | 859.231 | 581.634 | 71.9152 | 112.9608 | 81.5398 | 50.7181 | 59.4475 | 48.166 | 146.3957 | 183.1877 | 155.3445 | 388.1281 | 383.4592 | 315.5256 | 292.2799 | 290.2142 | 311.044 | 96.0161 | 405.277 | 297.883 | 299.6816 | 315.578 | 316.8245 | 122.4891 | 127.0355 | 143.3913 | 77.931 | 42.6474 | 45.1222 | 53.9496 | 52.0847 | 42.0874 | 41.0707 | 32.9152 | 34.7172 |  | 65.9456 | 84.4298 | -1.25 | 38 | 859.231 | 32.9152 | 202.8479 | 124.7623 | 193.652
-1 | 1201.1699 | 1634.7245 | 972.7106 | 108.2117 | 133.9262 | 81.0987 | 80.9168 | 101.0852 | 98.8883 | 135.5067 | 185.9734 | 178.8679 | 325.6981 | 498.7649 | 434.6128 | 407.7461 | 351.2047 | 269.949 | 557.9958 | 631.1815 | 703.6617 | 540.5735 | 645.9273 | 519.1433 | 100.7282 | 98.8861 | 100.7598 | 62.2395 | 55.7711 | 46.2783 | 58.5386 | 50.7575 | 42.521 | 46.6959 | 52.0847 | 44.2551 | 48.3243 | 61.8168 |  | -1 | 38 | 1634.7245 | 42.521 | 307.0841 | 121.069 | 359.2656
-0.75 | 1549.6163 | 1634.7245 | 788.934 | 79.3197 | 99.9123 | 52.2826 | 44.7654 | 116.7727 | 104.4751 | 92.5316 | 102.8446 | 81.9808 | 462.173 | 423.2668 | 584.5745 | 329.2883 | 289.6278 | 319.9362 | 588.4849 | 670.995 | 769.8213 | 752.5451 | 959.0399 | 718.5717 | 79.5594 | 82.1723 | 76.1926 | 89.9217 | 63.4389 | 49.6021 | 70.8254 | 64.766 | 46.7118 | 45.9558 | 37.9288 | 36.0179 | 58.5386 | 44.5643 | 45.8448 | -0.75 | 39 | 1634.7245 | 36.0179 | 320.7314 | 92.5316 | 405.0202
-0.5 | 133.9097 | 183.7742 | 92.7134 | 87.3049 | 88.0368 | 35.3751 | 88.3212 | 108.2692 | 58.8985 | 49.4114 | 71.9095 | 47.8719 | 85.2723 | 101.8183 | 156.3736 | 71.4797 | 82.1723 | 58.3104 | 179.7884 | 208.2583 | 341.3918 | 332.249 | 270.5683 | 309.5989 | 69.9372 | 76.8943 | 46.8564 | 74.3782 | 57.9829 | 45.9893 | 69.6411 | 125.5184 | 50.7582 | 51.285 | 41.7627 | 36.4514 | 61.3513 | 48.3982 | 38.7636 | -0.5 | 39 | 341.3918 | 35.3751 | 106.1294 | 74.3782 | 82.7318
-0.25 | BT1-1 Apr: 25.5247; BT1-2 Apr: 36.2572; BT1-3 Apr: 66.2496; BT1-5 Dec: 78.9469; BT1-5 Apr: 34.346; BT1-6 Apr: 54.0468; BT1-7 Dec: 58.128; BT1-7 Apr: 69.834; BT1-8 Apr: 60.4406; BT1-9 Apr: 43.5326; BT1-10 Apr: 33.9947; BT1-11 Apr: 35.2953; BT1-12 Apr: 26.6245; BT1-13 Apr: 27.3471 | -0.25 | 14 | 78.9469 | 25.5247 | 46.4691 | 39.8949 | 17.8002
Max | 1549.6163 | 1634.7245 | 972.7106 | 108.2117 | 133.9262 | 100.9466 | 102.5495 | 116.7727 | 104.4751 | 146.3957 | 185.9734 | 178.8679 | 462.173 | 498.7649 | 584.5745 | 407.7461 | 351.2047 | 334.1661 | 588.4849 | 670.995 | 769.8213 | 752.5451 | 959.0399 | 718.5717 | 130.927 | 132.7533 | 143.3913 | 89.9217 | 75.9727 | 76.9151 | 70.8254 | 125.5184 | 50.7582 | 52.4693 | 52.0847 | 47.7234 | 98.2116 | 137.9048 | 132.9863
Min | 42.7328 | 79.5333 | 25.5247 | 45.4914 | 56.2221 | 35.3751 | 33.0054 | 43.1736 | 26.1128 | 47.2336 | 71.9095 | 46.1077 | 56.5255 | 63.6993 | 34.346 | 71.4797 | 82.1723 | 54.0468 | 61.4618 | 58.128 | 62.427 | 41.4262 | 48.8915 | 36.4514 | 57.9465 | 67.5112 | 43.5326 | 47.2881 | 39.1084 | 33.9947 | 43.8833 | 33.3576 | 32.694 | 41.0707 | 32.9152 | 26.6245 | 42.699 | 44.5643 | 27.3471
Average | 531.9044 | 648.7061 | 350.0829 | 79.6282 | 97.1451 | 66.0699 | 61.7522 | 72.8992 | 54.9126 | 98.9924 | 121.8125 | 106.4783 | 220.0041 | 236.2121 | 235.7331 | 242.6377 | 240.3113 | 227.0327 | 219.6596 | 273.2834 | 294.3017 | 267.5509 | 307.8647 | 239.404 | 92.0127 | 95.2574 | 85.9874 | 67.6982 | 55.7711 | 49.5218 | 55.0598 | 55.9738 | 41.2685 | 47.0845 | 41.8364 | 39.1329 | 62.9373 | 83.3087 | 81.1964
stdev | 564.9001 | 658.098 | 350.4142 | 18.1484 | 24.2651 | 25.8635 | 25.1206 | 30.3433 | 30.1024 | 36.9119 | 44.4997 | 48.47 | 156.156 | 169.7612 | 184.5021 | 106.6008 | 82.8074 | 107.9274 | 221.4095 | 237.5514 | 268.9504 | 266.7827 | 331.8481 | 246.029 | 25.8068 | 23.6499 | 34.622 | 13.9029 | 12.3231 | 13.3325 | 10.428 | 29.8935 | 5.6193 | 3.734 | 6.1479 | 6.709 | 19.7797 | 33.5968 | 40.4254

## Nov_BT2
Sample | Date | Sample | x | y | SRP | SRP dilution | NH4-N | NH4 dilution | F |  | Cl | NO2 |  | Br |  | SO4 |  | NO3 |  | PO4 |  | Acesulfame | Saccharin | Cyclamate | Sucralose | Perchlorate | Glyphosate | 2,4-D | Fosamine | MCPA | Picloram | d2H (‰) | d18O (‰)
Code | Sampled | Name | x (m) | y (m) | SRP (ug/L) | SRPDilution | NH4-N | NH4 dilution | (mg/L) |  | (mg/L) | (mg/L) |  | (mg/L) |  | (mg/L) |  | (mg/L) |  | (mg/L) |  | ng/L | ng/L | ng/L | ng/L | ng/L | ng/L | ng/L | ng/L | ng/L | ng/L
20151087 | 2015-11-03 | CS5-BT2-13-3 m [A] | 60 | -3 | 28.5812 | 1 | 1.8405 | 1 | 0.07 |  | 19.02 | 0 | nd | 0 | nd | 3.2595 |  | 0 | nd | 0 | nd | 25.6 | 0 | 0 | 0 | 1 | 0 | 0 | 0 | 0 | 0 | -88.25 | -13.72
20151088 | 2015-11-03 | CS5-BT2-13-2.5 m [B] | 60 | -2.5 | 58.6378 | 1 | 0.5823 | 1 | 0.09 |  | 2.6 | 0 | nd | 0 | nd | 3.5829 |  | 0 | nd | 0 | nd | 0 | 0 | 0 | 0 | 1 | 0 | 0 | 0 | 0 | 0 | -89.79 | -13.83
20151089 | 2015-11-03 | CS5-BT2-13-2 m [C] | 60 | -2 | 64.558 | 1 | 0.58478 | 1 | 0.09 |  | 2.565 | 0 | nd | 0 | nd | 3.4627 |  | 0.3234 |  | 0 | nd | 0 | 0 | 0 | 0 | 0 | 0 | 0 | 0 | 0 | 0 | -89.84 | -14.07
20151090 | 2015-11-03 | CS5-BT2-13-1.5 m [D] | 60 | -1.5 | 78.5237 | 1 | 0.80219 | 1 | 0.08 |  | 2.385 | 0 | nd | 0 | nd | 0.8038 |  | 0.5159 |  | 0 | nd | 2 | 5 | 0 | 0 | 2 | 0 | 0 | 0 | 0 | 0 | -78.01 | -12.22
20151091 | 2015-11-03 | CS5-BT2-13-1.25 m [E] | 60 | -1.25 | 92.034 | 1 | 0.72862 | 1 | 0.07 |  | 2.423 | 0 | nd | 0 | nd | 0.7925 |  | 0.3708 |  | 0 | nd | 0 | 0 | 0 | 0 | 0 | 0 | 0 | 0 | 0 | 0 | -79.61 | -12.22
20151092 | 2015-11-03 | CS5-BT2-13-1 m [F] | 60 | -1 | 247.7818 | 1 | 1.7305 | 1 | 0.07 |  | 2.169 | 0 | nd | 0 | nd | 0.8126 |  | 0.3447 |  | 0 | nd | 0 | 0 | 0 | 0 | 0 | 0 | 0 | 0 | 0 | 0 | -78.88 | -12.26
20151093 | 2015-11-03 | CS5-BT2-13-0.75 m [G] | 60 | -0.75 | 302.5102 | 10 | 0.84187 | 1 | 0.06 |  | 2.637 | 0 | nd | 0 | nd | 0.8007 |  | 0 | nd | 0 | nd | 0 | 0 | 0 | 0 | 0 | 0 | 0 | 0 | 0 | 0 | -80.3 | -12.35
20151094 | 2015-11-03 | CS5-BT2-13-0.50 m [H] | 60 | -0.5 | 68.6567 | 1 | 1.2279 | 1 | 0.06 |  | 3.498 | 0 | nd | 0 | nd | 0.7964 |  | 0 | nd | 0 | nd | 0 | 0 | 0 | 0 | 0 | 0 | 0 | 0 | 0 | 0 | -89.82 | -13.07
20151095 | 2015-11-03 | CS5-BT2-13-0.25 m [I] | 60 | -0.25 | 134.0829 | 1 | 0.7683 | 1 | 0.06 |  | 2.833 | 0 | nd | 0 | nd | 0.9817 |  | 0.4013 |  | 0 | nd | 3 | 10.8 | 0 | 0 | 3.2 | 0 | 0 | 0 | 0 | 0 | -88.32 | -12.85
20151096 | 2015-11-04 | CS5-BT2-12-3 m [A] | 55 | -3 | 27.0632 | 1 | 0.44094 | 1 | 0.07 |  | 5.176 | 0 | nd | 0 | nd | 1.1974 |  | 0 | nd | 0 | nd | 0 | 0 | 0 | 0 | 1 | 0 | 0 | 0 | 0 | 0 | -97.22 | -14.34
20151097 | 2015-11-04 | CS5-BT2-12-2.5 m [B] | 55 | -2.5 | 23.2682 | 1 | 0.12928 | 1 | 0.09 |  | 1.355 | 0 | nd | 0 | nd | 1.0482 |  | 0 | nd | 0 | nd | 0 | 0 | 0 | 0 | 1 | 0 | 0 | 0 | 0 | 0 | -93.34 | -13.68
20151098 | 2015-11-04 | CS5-BT2-12-2 m [C] | 55 | -2 | 24.0272 | 1 | 0.12928 | 1 | 0.07 |  | 1.611 | 0 | nd | 0 | nd | 1.5008 |  | 0 | nd | 0 | nd | 0 | 0 | 0 | 0 | 0 | 0 | 0 | 0 | 0 | 0 | -83.95 | -12.43
20151099 | 2015-11-04 | CS5-BT2-12-1.5 m [D] | 55 | -1.5 | 26.6078 | 1 | 0.14582 | 1 | 0.05 |  | 3.256 | 0 | nd | 0 | nd | 1.2526 |  | 0 | nd | 0 | nd | 0 | 0 | 0 | 0 | 0 | 0 | 0 | 0 | 0 | 0 | -83.98 | -12.86
20151100 | 2015-11-04 | CS5-BT2-12-1.25 m [E] | 55 | -1.25 | 42.2433 | 1 | 0.23923 | 1 | 0.05 |  | 11 | 0 | nd | 0 | nd | 0.7919 |  | 0 | nd | 0 | nd | 3 | 0 | 0 | 0 | 0 | 0 | 0 | 0 | 0 | 0 | -87.84 | -13.38
20151101 | 2015-11-03 | CS5-BT2-12-1 m [F] | 55 | -1 | 122.3942 | 1 | 0.75672 | 1 | 0.04 |  | 13.571 | 0 | nd | 0 | nd | 0.7978 |  | 0.3559 |  | 0 | nd | 4 | 0 | 0 | 0 | 3 | 0 | 0 | 0 | 0 | 0 | -87.41 | -13.3
20151102 | 2015-11-03 | CS5-BT2-12-0.75 m [G] | 55 | -0.75 | 134.3865 | 1 | 2.8105 | 2 | 0.04 |  | 10.489 | 0 | nd | 0 | nd | 0.793 |  | 0.8097 |  | 0 | nd | 3 | 0 | 0 | 0 | 0 | 0 | 0 | 0 | 0 | 0 | -86.46 | -13.26
20151103 | 2015-11-03 | CS5-BT2-12-0.50 m [H] | 55 | -0.5 | 141.5211 | 1 | 1.0295 | 1 | 0.05 |  | 8.617 | 0 | nd | 0 | nd | 0.7954 |  | 0.3695 |  | 0 | nd | 3 | 0 | 0 | 0 | 2 | 0 | 0 | 0 | 0 | 0 | -87.47 | -13.4
20151104 | 2015-11-04 | CS5-BT2-11-3 m [A] | 50 | -3 | 23.7236 | 1 | 0.10366 | 1 | 0.07 |  | 11.486 | 0 | nd | 0 | nd | 4.8782 |  | 0 | nd | 0 | nd | 4 | 0 | 0 | 0 | 1 | 0 | 0 | 0 | 0 | 0 | -82.99 | -12.36
20151105 | 2015-11-04 | CS5-BT2-11-2.5 m [B] | 50 | -2.5 | 27.974 | 1 | 0.102 | 1 | 0.06 |  | 10.966 | 0 | nd | 0 | nd | 2.8573 |  | 0 | nd | 0 | nd | 3 | 0 | 0 | 0 | 0 | 0 | 0 | 0 | 0 | 0 | -78.83 | -12.31
20151106 | 2015-11-04 | CS5-BT2-11-2 m [C] | 50 | -2 | 31.4654 | 1 | 0.13672 | 1 | 0.04 |  | 7.678 | 0 | nd | 0 | nd | 1.5447 |  | 0 | nd | 0 | nd | 0 | 0 | 0 | 0 | 0 | 0 | 0 | 0 | 0 | 0 | -74.14 | -11.94
20151107 | 2015-11-04 | CS5-BT2-11-1.5 m [D] | 50 | -1.5 | 34.9569 | 1 | 0.21278 | 1 | 0.04 |  | 10.231 | 0 | nd | 0 | nd | 0.9806 |  | 0.4038 |  | 0 | nd | 2 | 0 | 0 | 0 | 0 | 0 | 0 | 0 | 0 | 0 | -86.74 | -14.13
20151108 | 2015-11-04 | CS5-BT2-11-1.25 m [E] | 50 | -1.25 | 96.4362 | 1 | 0.59222 | 1 | 0.06 |  | 12.09 | 0 | nd | 0 | nd | 0 | nd | 0.3431 |  | 0 | nd | 3 | 0 | 0 | 0 | 1 | 0 | 0 | 0 | 0 | 0 | -89.97 | -13.84
20151109 | 2015-11-04 | CS5-BT2-11-1 m [F] | 50 | -1 | 183.8736 | 1 | 1.757 | 1 | 0.06 |  | 14.271 | 0 | nd | 0 | nd | 0.8053 |  | 0 | nd | 0 | nd | 14.7 | 0 | 0 | 0 | 6.2 | 0 | 0 | 0 | 0 | 0 | -88.83 | -13.6
20151110 | 2015-11-04 | CS5-BT2-11-0.75 m [G] | 50 | -0.75 | 490.7434 | 10 | 5.1833 | 10 | 0.07 |  | 16.332 | 0 | nd | 0 | nd | 0.7968 |  | 0 | nd | 0 | nd | 0 | 0 | 0 | 0 | 1 | 0 | 0 | 0 | 0 | 0 | -83.97 | -13.08
20151111 | 2015-11-04 | CS5-BT2-11-0.50 m [H] | 50 | -0.5 | 89.757 | 1 | 1.3528 | 1 | 0.07 |  | 18.64 | 0 | nd | 0 | nd | 0 | nd | 0 | nd | 0 | nd | 5.6 | 0 | 0 | 0 | 2 | 0 | 0 | 0 | 0 | 0 | -87.52 | -13.07
20151112 | 2015-11-04 | CS5-BT2-10-3 m [A] | 45 | -3 | 74.4251 | 1 | 0.49219 | 1 | 0.04 |  | 9.671 | 0 | nd | 0 | nd | 1.5551 |  | 0 | nd | 0 | nd | 0 | 0 | 0 | 0 | 0 | 0 | 0 | 0 | 0 | 0 | -79.62 | -11.83
20151113 | 2015-11-04 | CS5-BT2-10-2.5 m [B] | 45 | -2.5 | 66.835 | 1 | 0.55254 | 1 | 0.07 |  | 9.716 | 0 | nd | 0 | nd | 1.6439 |  | 0 | nd | 0 | nd | 5 | 0 | 0 | 0 | 1 | 0 | 0 | 0 | 0 | 0 | -83.95 | -12.78
20151114 | 2015-11-04 | CS5-BT2-10-2 m [C] | 45 | -2 | 60.6112 | 1 | 0.49054 | 1 | 0.16 |  | 10.228 | 0 | nd | 0 | nd | 1.1338 |  | 0.3145 |  | 0 | nd | 0 | 0 | 0 | 0 | 0 | 0 | 0 | 0 | 0 | 0 | -87.72 | -12.75
20151115 | 2015-11-04 | CS5-BT2-10-1.5 m [D] | 45 | -1.5 | 136.8153 | 1 | 0.96835 | 1 | 0.16 |  | 9.936 | 0 | nd | 0 | nd | 0.7991 |  | 0 | nd | 0 | nd | 7.4 | 0 | 0 | 0 | 0 | 0 | 0 | 0 | 0 | 0 | -88.09 | -12.8
20151116 | 2015-11-04 | CS5-BT2-10-1.25 m [E] | 45 | -1.25 | 168.8453 | 1 | 0.94272 | 1 | 0.16 |  | 10.077 | 0 | nd | 0 | nd | 0 | nd | 0 | nd | 0 | nd | 6.5 | 0 | 0 | 0 | 1 | 0 | 0 | 0 | 0 | 0 | -86.3 | -12.67
20151117 | 2015-11-04 | CS5-BT2-10-1 m [F] | 45 | -1 | 210.4387 | 1 | 1.5396 | 1 | 0.18 |  | 10.583 | 0 | nd | 0 | nd | 0.7987 |  | 0 | nd | 0 | nd | 11.9 | 0 | 0 | 0 | 3 | 0 | 0 | 0 | 0 | 0 | -86.08 | -12.58
20151118 | 2015-11-04 | CS5-BT2-10-0.75 m [G] | 45 | -0.75 | 413.3249 | 10 | 4.7456 | 10 | 0.15 |  | 10.836 | 0 | nd | 0 | nd | 0.7968 |  | 0 | nd | 0 | nd | 5 | 5 | 0 | 0 | 2.8 | 0 | 0 | 0 | 0 | 0 | -86.38 | -12.73
20151119 | 2015-11-04 | CS5-BT2-10-0.50 m [H] | 45 | -0.5 | 180.3821 | 1 | 1.0031 | 1 | 0.15 |  | 10.965 | 0 | nd | 0 | nd | 0.8039 |  | 0 | nd | 0 | nd | 27.4 | 9.9 | 0 | 0 | 2 | 0 | 0 | 0 | 0 | 0 | -85.61 | -12.46
20151120 | 2015-11-04 | CS5-BT2-9-3 m [A] | 40 | -3 | 53.6284 | 1 | 0.52112 | 1 | 0.05 |  | 12.351 | 0 | nd | 0 | nd | 5.2019 |  | 0 | nd | 0 | nd | 11.4 | 0 | 0 | 52 | 8.2 | 0 | 0 | 0 | 0 | 0 | -86.46 | -12.92
20151121 | 2015-11-04 | CS5-BT2-9-2.5 m [B] | 40 | -2.5 | 112.6789 | 1 | 0.34339 | 1 | 0.05 |  | 17.007 | 0 | nd | 0 | nd | 2.3393 |  | 0 | nd | 0 | nd | 5 | 0 | 0 | 0 | 0 | 0 | 0 | 0 | 0 | 0 | -86.84 | -12.99
20151122 | 2015-11-04 | CS5-BT2-9-2 m [C] | 40 | -2 | 84.2922 | 1 | 0.49384 | 1 | 0.05 |  | 16.725 | 0 | nd | 0 | nd | 2.928 |  | 0 | nd | 0 | nd | 3 | 0 | 0 | 0 | 2 | 0 | 0 | 0 | 0 | 0 | -86.02 | -12.71
20151123 | 2015-11-04 | CS5-BT2-9-1.5 m [D] | 40 | -1.5 | 114.9559 | 1 | 0.57568 | 1 | 0.06 |  | 14.092 | 0 | nd | 0 | nd | 0.9056 |  | 0 | nd | 0 | nd | 4 | 0 | 0 | 0 | 0 | 0 | 0 | 0 | 0 | 0 | -93.28 | -13.84
20151124 | 2015-11-04 | CS5-BT2-9-1.25 m [E] | 40 | -1.25 | 127.4036 | 1 | 0.52112 | 1 | 0.06 |  | 10.68 | 0 | nd | 0 | nd | 0 | nd | 0 | nd | 0 | nd | 2 | 0 | 0 | 0 | 0 | 0 | 0 | 0 | 0 | 0 | -92.19 | -13.66
20151125 | 2015-11-04 | CS5-BT2-9-1 m [F] | 40 | -1 | 162.0142 | 1 | 1.1841 | 1 | 0.06 |  | 12.109 | 0 | nd | 0 | nd | 0 | nd | 0 | nd | 0 | nd | 2 | 0 | 0 | 0 | 0 | 0 | 0 | 0 | 0 | 0 | -90.71 | -13.4
20151126 | 2015-11-04 | CS5-BT2-9-0.75 m [G] | 40 | -0.75 | 357.1586 | 10 | 2.8733 | 2 | 0.06 |  | 10.697 | 0 | nd | 0 | nd | 0 | nd | 0 | nd | 0 | nd | 0 | 0 | 0 | 0 | 0 | 0 | 0 | 0 | 0 | 0 | -91.68 | -13.5
20151127 | 2015-11-04 | CS5-BT2-9-0.50 m [H] | 40 | -0.5 | 160.3444 | 1 | 1.0072 | 1 | 0.06 |  | 11.96 | 0 | nd | 0 | nd | 0 | nd | 0 | nd | 0 | nd | 0 | 0 | 0 | 0 | 0 | 0 | 0 | 0 | 0 | 0 | -93.88 | -13.8
20151128 | 2015-11-04 | CS5-BT2-8-3 m [A] | 35 | -3 | 42.0915 | 1 | 0.3776 | 1 | 0.06 |  | 16.24 | 0 | nd | 0 | nd | 6.5332 |  | 0 | nd | 0 | nd | 3 | 0 | 0 | 0 | 0 | 0 | 0 | 0 | 0 | 0 | -84.69 | -12.45
20151129 | 2015-11-04 | CS5-BT2-8-2.5 m [B] | 35 | -2.5 | 45.2793 | 1 | 0.32782 | 1 | 0.07 |  | 11.717 | 0 | nd | 0 | nd | 3.4998 |  | 0 | nd | 0 | nd | 0 | 0 | 0 | 0 | 1 | 0 | 0 | 0 | 0 | 0 | -85.08 | -12.54
20151130 | 2015-11-04 | CS5-BT2-8-2 m [C] | 35 | -2 | 69.2639 | 1 | 0.35271 | 1 | 0.07 |  | 10.979 | 0 | nd | 0 | nd | 5.1473 |  | 0 | nd | 0 | nd | 0 | 0 | 0 | 0 | 0 | 0 | 0 | 0 | 0 | 0 | -89.61 | -13.06
20151131 | 2015-11-04 | CS5-BT2-8-1.5 m [D] | 35 | -1.5 | 89.4534 | 1 | 0.37511 | 1 | 0.08 |  | 10.963 | 0 | nd | 0 | nd | 2.0609 |  | 0 | nd | 0 | nd | 0 | 0 | 0 | 0 | 0 | 0 | 0 | 0 | 0 | 0 | -89.64 | -12.94
20151132 | 2015-11-04 | CS5-BT2-8-1.25 m [E] | 35 | -1.25 | 133.1721 | 1 | 0.40082 | 1 | 0.09 |  | 9.963 | 0 | nd | 0 | nd | 0 | nd | 0 | nd | 0 | nd | 2 | 0 | 0 | 0 | 0 | 0 | 0 | 0 | 0 | 0 | -89.55 | -13.02
20151133 | 2015-11-04 | CS5-BT2-8-1 m [F] | 35 | -1 | 200.7235 | 1 | 0.66463 | 1 | 0.09 |  | 11.404 | 0 | nd | 0 | nd | 0 | nd | 0 | nd | 0 | nd | 0 | 0 | 0 | 0 | 0 | 0 | 0 | 0 | 0 | 0 | -88.97 | -12.86
20151134 | 2015-11-04 | CS5-BT2-8-0.75 m [G] | 35 | -0.75 | 437.6131 | 10 | 1.8427 | 1 | 0.08 |  | 8.3 | 0 | nd | 0 | nd | 0 | nd | 0 | nd | 0 | nd | 0 | 0 | 0 | 0 | 0 | 0 | 0 | 0 | 0 | 0 | -89.35 | -13
20151135 | 2015-11-04 | CS5-BT2-8-0.50 m [H] | 35 | -0.5 | 255.4519 | 10 | 0.93591 | 1 | 0.08 |  | 7.491 | 0 | nd | 0 | nd | 0 | nd | 0 | nd | 0 | nd | 0 | 0 | 0 | 0 | 0 | 0 | 0 | 0 | 0 | 0 | -90.53 | -13.18
20151136 | 2015-11-04 | CS5-BT2-7-3 m [A] | 30 | -3 | 76.8539 | 1 | 0.63228 | 1 | 0.07 |  | 11.628 | 0 | nd | 0 | nd | 13.2916 |  | 0 | nd | 0 | nd | 0 | 0 | 0 | 0 | 2.7 | 0 | 0 | 0 | 0 | 0 | -83.45 | -12.11
20151137 | 2015-11-04 | CS5-BT2-7-2.5 m [B] | 30 | -2.5 | 109.6429 | 1 | 0.65385 | 1 | 0.07 |  | 9.974 | 0 | nd | 0 | nd | 5.096 |  | 0 | nd | 0 | nd | 0 | 0 | 0 | 0 | 0 | 0 | 0 | 0 | 0 | 0 | -84.11 | -12.32
20151138 | 2015-11-04 | CS5-BT2-7-2 m [C] | 30 | -2 | 108.8839 | 1 | 0.60324 | 1 | 0.09 |  | 6.603 | 0 | nd | 0 | nd | 6.4593 |  | 2.3213 |  | 0 | nd | 0 | 0 | 0 | 0 | 0 | 0 | 0 | 0 | 0 | 0 | -86.5 | -12.68
20151139 | 2015-11-04 | CS5-BT2-7-1.5 m [D] | 30 | -1.5 | 172.6403 | 1 | 0.66629 | 1 | 0.09 |  | 6.974 | 0 | nd | 0 | nd | 2.628 |  | 0 | nd | 0 | nd | 0 | 0 | 0 | 0 | 0 | 0 | 0 | 0 | 0 | 0 | -88.28 | -13.02
20151140 | 2015-11-04 | CS5-BT2-7-1.25 m [E] | 30 | -1.25 | 170.6669 | 1 | 0.56259 | 1 | 0.1 |  | 8.725 | 0 | nd | 0 | nd | 0 | nd | 0 | nd | 0 | nd | 3 | 0 | 0 | 0 | 0 | 0 | 0 | 0 | 0 | 0 | -87.25 | -12.93
20151141 | 2015-11-04 | CS5-BT2-7-1 m [F] | 30 | -1 | 160.4962 | 1 | 0.68123 | 1 | 0.1 |  | 8.69 | 0 | nd | 0 | nd | 0 | nd | 0 | nd | 0 | nd | 0 | 0 | 0 | 0 | 0 | 0 | 0 | 0 | 0 | 0 | -84.8 | -12.6
20151142 | 2015-11-04 | CS5-BT2-7-0.75 m [G] | 30 | -0.75 | 320.7263 | 10 | 1.6452 | 1 | 0.09 |  | 8.716 | 0 | nd | 0 | nd | 0 | nd | 0 | nd | 0 | nd | 0 | 0 | 0 | 0 | 0 | 0 | 0 | 0 | 0 | 0 | -84.34 | -12.58
20151143 | 2015-11-04 | CS5-BT2-7-0.50 m [H] | 30 | -0.5 | 211.6531 | 1 | 1.0097 | 1 | 0.1 |  | 9.001 | 0 | nd | 0 | nd | 0 | nd | 0 | nd | 0 | nd | 3 | 0 | 0 | 0 | 0 | 0 | 0 | 0 | 0 | 0 | -84.86 | -12.24
20151144 | 2015-11-04 | CS5-BT2-7-0.25 m [I] | 30 | -0.25 | 154.2724 | 1 | 0.84797 | 1 | 0.11 |  | 8.823 | 0 | nd | 0 | nd | 0 | nd | 0 | nd | 0 | nd | 4 | 0 | 0 | 0 | 0 | 0 | 0 | 0 | 0 | 0 | -83.77 | -12.35
20151145 | 2015-11-04 | CS5-BT2-6-3 m [A] | 25 | -3 | 200.646 | 1 | 1.0139 | 1 | 0.07 |  | 38.439 | 0 | nd | 0 | nd | 3.5035 |  | 0.5837 |  | 0 | nd | 0 | 0 | 0 | 0 | 1 | 0 | 0 | 0 | 0 | 0 | -85.34 | -12.48
20151146 | 2015-11-04 | CS5-BT2-6-2.5 m [B] | 25 | -2.5 | 223.741 | 1 | 0.87701 | 1 | 0.08 |  | 6.366 | 0 | nd | 0 | nd | 3.602 |  | 0 | nd | 0 | nd | 0 | 0 | 0 | 0 | 0 | 0 | 0 | 0 | 0 | 0 | -87.19 | -13.09
20151147 | 2015-11-04 | CS5-BT2-6-2 m [C] | 25 | -2 | 260.6642 | 10 | 0.75091 | 1 | 0.09 |  | 4.747 | 0 | nd | 0 | nd | 5.2106 |  | 0 | nd | 0 | nd | 0 | 0 | 0 | 0 | 0 | 0 | 0 | 0 | 0 | 0 | -88.17 | -13.29
20151148 | 2015-11-04 | CS5-BT2-6-1.5 m [D] | 25 | -1.5 | 240.9119 | 10 | 0.70114 | 1 | 0.09 |  | 4.41 | 0 | nd | 0 | nd | 1.7824 |  | 0 | nd | 0 | nd | 2 | 5 | 0 | 0 | 0 | 0 | 0 | 0 | 0 | 0 | -85.59 | -12.99
20151149 | 2015-11-04 | CS5-BT2-6-1.25 m [E] | 25 | -1.25 | 275.8583 | 10 | 0.62979 | 1 | 0 | nd | 4.048 | 0 | nd | 0 | nd | 0 | nd | 0.7117 |  | 0 | nd | 6.7 | 0 | 0 | 0 | 1 | 0 | 0 | 0 | 0 | 0 | -83.99 | -13.1
20151150 | 2015-11-04 | CS5-BT2-6-1 m [F] | 25 | -1 | 216.6015 | 10 | 0.72271 | 1 | 0.1 |  | 3.908 | 0 | nd | 0 | nd | 0.8969 |  | 0.4556 |  | 0 | nd | 5.9 | 5 | 0 | 0 | 0 | 0 | 0 | 0 | 0 | 0 | -83.5 | -12.88
20151151 | 2015-11-04 | CS5-BT2-6-0.75 m [G] | 25 | -0.75 | 272.8194 | 10 | 1.1176 | 1 | 0.09 |  | 3.634 | 0 | nd | 0 | nd | 0.8965 |  | 0 | nd | 0 | nd | 5 | 0 | 0 | 0 | 0 | 0 | 0 | 0 | 0 | 0 | -81.21 | -12.95
20151152 | 2015-11-04 | CS5-BT2-6-0.50 m [H] | 25 | -0.5 | 225.5643 | 1 | 0.9467 | 1 | 0.09 |  | 3.488 | 0 | nd | 0 | nd | 0.8938 |  | 0.4338 |  | 0 | nd | 6.3 | 0 | 0 | 0 | 0 | 0 |  |  |  |  | -81.08 | -12.7
20151153 | 2015-11-04 | CS5-BT2-5-3 m [A] | 20 | -3 | 59.1894 | 1 | 0.63477 | 1 | 0.07 |  | 19.425 | 0 | nd | 0 | nd | 1.6943 |  | 0 | nd | 0 | nd | 0 | 0 | 0 | 0 | 0 | 0 | 0 | 0 | 0 | 0 | -86.84 | -13.17
20151154 | 2015-11-04 | CS5-BT2-5-2.5 m [B] | 20 | -2.5 | 99.1498 | 1 | 0.62813 | 1 | 0.07 |  | 4.381 | 0 | nd | 0 | nd | 4.1963 |  | 0 | nd | 0 | nd | 0 | 0 | 0 | 0 | 0 | 0 | 0 | 0 | 0 | 0 | -86.59 | -13.15
20151155 | 2015-11-04 | CS5-BT2-5-2 m [C] | 20 | -2 | 150.5057 | 1 | 0.64472 | 1 | 0.08 |  | 3.314 | 0 | nd | 0 | nd | 5.3946 |  | 0.4535 |  | 0 | nd | 0 | 0 | 0 | 0 | 0 | 0 | 0 | 0 | 0 | 0 | -89.46 | -13.44
20151156 | 2015-11-04 | CS5-BT2-5-1.5 m [D] | 20 | -1.5 | 247.2977 | 10 | 0.63643 | 1 | 0.08 |  | 3.457 | 0 | nd | 0 | nd | 4.5336 |  | 0.5956 |  | 0 | nd | 0 | 0 | 0 | 0 | 0 | 0 | 0 | 0 | 0 | 0 | -86.42 | -13.3
20151157 | 2015-11-04 | CS5-BT2-5-1.25 m [E] | 20 | -1.25 | 248.509 | 10 | 0.6862 | 1 | 0.1 |  | 4.135 | 0 | nd | 0 | nd | 1.4923 |  | 0.641 |  | 0 | nd | 0 | 0 | 0 | 0 | 2 | 0 | 0 | 0 | 0 | 0 | -85.87 | -12.93
20151158 | 2015-11-04 | CS5-BT2-5-1 m [F] | 20 | -1 | 269.7806 | 10 | 0.86954 | 1 | 0.11 |  | 3.362 | 0 | nd | 0 | nd | 0 | nd | 1.4308 |  | 0 | nd | 2 | 0 | 0 | 0 | 0 | 0 | 0 | 0 | 0 | 0 | -85.24 | -12.45
20151159 | 2015-11-04 | CS5-BT2-5-0.75 m [G] | 20 | -0.75 | 267.6237 | 10 | 1.2304 | 1 | 0.09 |  | 3.211 | 0 | nd | 0 | nd | 0 | nd | 0 | nd | 0 | nd | 0 | 0 | 0 | 0 | 0 | 0 | 0 | 0 | 0 | 0 | -83.48 | -12.2
20151160 | 2015-11-04 | CS5-BT2-5-0.50 m [H] | 20 | -0.5 | 227.0837 | 1 | 0.91268 | 1 | 0.09 |  | 3.023 | 0 | nd | 0 | nd | 0 | nd | 0 | nd | 0 | nd | 3 | 0 | 0 | 0 | 0 | 0 | 0 | 0 | 0 | 0 | -82.5 | -11.96
20151161 | 2015-11-04 | CS5-BT2-4-3 m [A] | 15 | -3 | 51.5924 | 1 | 0.74013 | 1 | 0.06 |  | 27.144 | 0 | nd | 0 | nd | 4.1807 |  | 0 | nd | 0 | nd | 4 | 0 | 0 | 0 | 0 | 0 | 0 | 0 | 0 | 0 | -87.3 | -12.46
20151162 | 2015-11-04 | CS5-BT2-4-2.5 m [B] | 15 | -2.5 | 66.3306 | 1 | 0.80069 | 1 | 0.07 |  | 12.497 | 0 | nd | 0 | nd | 4.001 |  | 0 | nd | 0 | nd | 5 | 0 | 0 | 0 | 0 | 0 | 0 | 0 | 0 | 0 | -86.57 | -12.28
20151163 | 2015-11-04 | CS5-BT2-4-2 m [C] | 15 | -2 | 66.3306 | 1 | 0.63643 | 1 | 0.09 |  | 4.462 | 0 | nd | 0 | nd | 5.9757 |  | 0 | nd | 0 | nd | 0 | 0 | 0 | 0 | 0 | 0 | 0 | 0 | 0 | 0 | -83.14 | -12.13
20151164 | 2015-11-04 | CS5-BT2-4-1.5 m [D] | 15 | -1.5 | 94.2877 | 1 | 0.37511 | 1 | 0.1 |  | 2.607 | 0 | nd | 0 | nd | 6.016 |  | 0.9181 |  | 0 | nd | 0 | 0 | 0 | 0 | 0 | 0 | 0 | 0 | 0 | 0 | -86.54 | -12.35
20151165 | 2015-11-04 | CS5-BT2-4-1.25 m [E] | 15 | -1.25 | 100.3653 | 1 | 0.44479 | 1 | 0.12 |  | 2.659 | 0 | nd | 0 | nd | 2.943 |  | 0 | nd | 0 | nd | 0 | 0 | 0 | 0 | 0 | 0 | 0 | 0 | 0 | 0 | -88.78 | -12.46
20151166 | 2015-11-04 | CS5-BT2-4-1 m [F] | 15 | -1 | 121.485 | 1 | 0.57338 | 1 | 0.12 |  | 2.93 | 0 | nd | 0 | nd | 0.8924 |  | 0.4346 |  | 0 | nd | 10.7 | 0 | 0 | 0 | 2.7 | 0 | 0 | 0 | 0 | 0 | -83.16 | -11.96
20151167 | 2015-11-04 | CS5-BT2-4-0.75 m [G] | 15 | -0.75 | 203.0771 | 1 | 1.0205 | 1 | 0.1 |  | 3.06 | 0 | nd | 0 | nd | 0.9109 |  | 0 | nd | 0 | nd | 0 | 0 | 0 | 0 | 0 | 0 | 0 | 0 | 0 | 0 | -80.83 | -11.88
20151168 | 2015-11-04 | CS5-BT2-4-0.50 m [H] | 15 | -0.5 | 179.3744 | 1 | 0.84134 | 1 | 0.1 |  | 2.91 | 0 | nd | 0 | nd | 0.892 |  | 0 | nd | 0 | nd | 0 | 0 | 0 | 0 | 0 | 0 | 0 | 0 | 0 | 0 | -78.04 | -11.7
20151169 | 2015-11-04 | CS5-BT2-3-3 m [A] | 10 | -3 | 22.8757 | 1 | 0.50286 | 1 | 0.05 |  | 28.588 | 0 | nd | 0 | nd | 4.8549 |  | 0.4426 |  | 0 | nd | 0 | 0 | 0 | 0 | 2 | 0 | 0 | 0 | 0 | 0 | -84.42 | -12.36
20151170 | 2015-11-04 | CS5-BT2-3-2.5 m [B] | 10 | -2.5 | 23.1796 | 1 | 0.59578 | 1 | 0.06 |  | 17.468 | 0 | nd | 0 | nd | 4.5292 |  | 0 | nd | 0 | nd | 7.4 | 0 | 0 | 0 | 0 | 0 | 0 | 0 | 0 | 0 | -86.44 | -12.85
20151171 | 2015-11-04 | CS5-BT2-3-2 m [C] | 10 | -2 | 26.5222 | 1 | 0.57753 | 1 | 0.07 |  | 7.575 | 0 | nd | 0 | nd | 3.4836 |  | 0.0879 |  | 0 | nd | 5 | 0 | 0 | 0 | 0 | 0 | 0 | 0 | 0 | 0 | -86.96 | -13.04
20151172 | 2015-11-04 | CS5-BT2-3-1.5 m [D] | 10 | -1.5 | 43.6915 | 1 | 0.35188 | 1 | 0.1 |  | 4.163 | 0 | nd | 0 | nd | 0.9576 |  | 0 | nd | 0 | nd | 0 | 0 | 0 | 0 | 0 | 0 | 0 | 0 | 0 | 0 | -89.94 | -13.69
20151173 | 2015-11-04 | CS5-BT2-3-1.25 m [E] | 10 | -1.25 | 45.9706 | 1 | 0.37345 | 1 | 0.11 |  | 3.235 | 0 | nd | 0 | nd | 0 | nd | 0 | nd | 0 | nd | 0 | 0 | 0 | 0 | 0 | 0 | 0 | 0 | 0 | 0 | -93.12 | -13.78
20151174 | 2015-11-04 | CS5-BT2-3-1 m [F] | 10 | -1 | 81.2208 | 1 | 0.5178 | 1 | 0.16 |  | 2.951 | 0 | nd | 0 | nd | 0.3647 |  | 0 | nd | 0 | nd | 0 | 0 | 0 | 0 | 0 | 0 | 0 | 0 | 0 | 0 | -93.37 | -13.76
20151175 | 2015-11-04 | CS5-BT2-3-0.75 m [G] | 10 | -0.75 | 211.8896 | 1 | 1.1533 | 1 | 0.19 |  | 2.453 | 0 | nd | 0 | nd | 0.3738 |  | 0 | nd | 0 | nd | 0 | 0 | 0 | 0 | 0 | 0 | 0 | 0 | 0 | 0 | -88.5 | -12.35
20151176 | 2015-11-04 | CS5-BT2-3-0.50 m [H] | 10 | -0.5 | 142.6048 | 1 | 0.59495 | 1 | 0.22 |  | 1.851 | 0 | nd | 0 | nd | 0 | nd | 0 | nd | 0 | nd | 0 | 0 | 0 | 0 | 0 | 0 | 0 | 0 | 0 | 0 | -93.2 | -13.1
20151177 | 2015-11-04 | CS5-BT2-3-0.25 m [I] | 10 | -0.25 | 133.1845 | 1 | 0.79405 | 1 | 0.16 |  | 1.758 | 0 | nd | 0 | nd | 0.3716 |  | 0 | nd | 0 | nd | 0 | 0 | 0 | 0 | 5.4 | 0 | 0 | 0 | 0 | 0 | -95.77 | -13.54
20151178 | 2015-11-05 | CS5-BT2-2-3 m [A] | 5 | -3 | 25.0028 | 1 | 2.8234 | 2 | 0.06 |  | 17.392 | 0 | nd | 0 | nd | 4.3179 |  | 0 | nd | 0 | nd | 4 | 0 | 0 | 0 | 1 | 0 | 0 | 0 | 0 | 0 | -82.26 | -11.75
20151179 | 2015-11-05 | CS5-BT2-2-2.5 m [B] | 5 | -2.5 | 26.0664 | 1 | 1.3018 | 1 | 0.07 |  | 9.509 | 0 | nd | 0 | nd | 2.9615 |  | 0 | nd | 0 | nd | 5.7 | 0 | 0 | 0 | 0 | 0 | 0 | 0 | 0 | 0 | -80.05 | -11.61
20151180 | 2015-11-05 | CS5-BT2-2-2 m [C] | 5 | -2 | 95.3513 | 1 | 0.77995 | 1 | 0.08 |  | 13.893 | 0 | nd | 0 | nd | 6.0064 |  | 0 | nd | 0 | nd | 9.6 | 0 | 0 | 0 | 0 | 0 | 0 | 0 | 0 | 0 | -78.46 | -11.53
20151181 | 2015-11-05 | CS5-BT2-2-1.5 m [D] | 5 | -1.5 | 61.1647 | 1 | 0.58665 | 1 | 0.1 |  | 5.335 | 0 | nd | 0 | nd | 2.528 |  | 0 | nd | 0 | nd | 4 | 0 | 0 | 0 | 0 | 0 | 0 | 0 | 0 | 0 | -78.82 | -11.4
20151182 | 2015-11-05 | CS5-BT2-2-1.25 m [E] | 5 | -1.25 | 74.8393 | 1 | 0.58828 | 1 | 0.11 |  | 3.284 | 0 | nd | 0 | nd | 0.3597 |  | 0 | nd | 0 | nd | 0 | 0 | 0 | 0 | 0 | 0 | 0 | 0 | 0 | 0 | -74.32 | -10.88
20151183 | 2015-11-05 | CS5-BT2-2-1 m [F] | 5 | -1 | 128.1704 | 1 | 0.65509 | 1 | 0.12 |  | 3.341 | 0 | nd | 0 | nd | 0.3713 |  | 0 | nd | 0 | nd | 4 | 0 | 0 | 0 | 0 | 0 | 0 | 0 | 0 | 0 | -75.61 | -11.25
20151184 | 2015-11-05 | CS5-BT2-2-0.75 m [G] | 5 | -0.75 | 277.7868 | 10 | 1.5102 | 1 | 0.11 |  | 3.621 | 0 | nd | 0 | nd | 0.367 |  | 0 | nd | 0 | nd | 6.4 | 0 | 0 | 0 | 0 | 0 | 0 | 0 | 0 | 0 | -79.71 | -11.6
20151185 | 2015-11-05 | CS5-BT2-2-0.50 m [H] | 5 | -0.5 | 186.9714 | 1 | 0.98996 | 1 | 0.1 |  | 4.201 | 0 | nd | 0 | nd | 0.3684 |  | 0 | nd | 0 | nd | 7.7 | 0 | 0 | 0 | 1 | 0 | 0 | 0 | 0 | 0 | -76.9 | -11.39
20151186 | 2015-11-04 | CS5-BT2-1-3 m [A] | 0 | -3 | 31.2324 | 1 | 0.68766 | 1 | 0.06 |  | 13.76 | 0 | nd | 0 | nd | 3.7237 |  | 0 | nd | 0 | nd | 296.8 | 0 | 0 | 96.9 | 2 | 0 | 0 | 0 | 0 | 0 | -83.84 | -12.2
20151187 | 2015-11-04 | CS5-BT2-1-2.5 m [B] | 0 | -2.5 | 58.8856 | 1 | 0.53817 | 1 | 0.06 |  | 6.022 | 0 | nd | 0 | nd | 1.4126 |  | 0 | nd | 0 | nd | 30.7 | 0 | 0 | 0 | 1 | 0 | 0 | 0 | 0 | 0 | -85.84 | -12.39
20151188 | 2015-11-04 | CS5-BT2-1-2 m [C] | 0 | -2 | 101.277 | 1 | 0.6125 | 1 | 0.08 |  | 8.54 | 0 | nd | 0 | nd | 1.1296 |  | 0 | nd | 0 | nd | 5 | 0 | 0 | 0 | 0 | 0 | 0 | 0 | 0 | 0 | -82.26 | -12.01
20151189 | 2015-11-04 | CS5-BT2-1-1.5 m [D] | 0 | -1.5 | 198.5189 | 1 | 0.70269 | 1 | 0.08 |  | 6.179 | 0 | nd | 0 | nd | 0 | nd | 0 | nd | 0 | nd | 4 | 0 | 0 | 0 | 1 | 0 | 0 | 0 | 0 | 0 | -81.32 | -11.97
20151190 | 2015-11-04 | CS5-BT2-1-1.25 m [E] | 0 | -1.25 | 388.2942 | 10 | 0.72941 | 1 | 0.11 |  | 4.372 | 0 | nd | 0 | nd | 0 | nd | 0 | nd | 0 | nd | 0 | 0 | 0 | 0 | 0 | 0 | 0 | 0 | 0 | 0 | -83.94 | -12.18
20151191 | 2015-11-04 | CS5-BT2-1-1 m [F] | 0 | -1 | 696.7334 | 10 | 0.76699 | 1 | 0.13 |  | 3.124 | 0 | nd | 0 | nd | 0.3826 |  | 0 | nd | 0 | nd | 0 | 0 | 0 | 0 | 0 | 0 | 0 | 0 | 0 | 0 | -81.54 | -11.76
20151192 | 2015-11-04 | CS5-BT2-1-0.75 m [G] | 0 | -0.75 | 766.626 | 10 | 1.6948 | 1 | 0.15 |  | 3.222 | 0 | nd | 0 | nd | 0.3919 |  | 0 | nd | 0 | nd | 0 | 0 | 0 | 0 | 0 | 0 | 0 | 0 | 0 | 0 | -75.08 | -11.6
20151193 | 2015-11-04 | CS5-BT2-1-0.50 m [H] | 0 | -0.5 | 417.1629 | 10 | 1.1486 | 1 | 0.15 |  | 3.775 | 0 | nd | 0 | nd | 0.3817 |  | 0 | nd | 0 | nd | 0 | 0 | 0 | 0 | 0 | 0 | 0 | 0 | 0 | 0 | -80 | -11.35
20151194 | 2015-11-04 | CS5-BT2-1-0.25 m [I] | 0 | -0.25 | 139.1101 | 1 |  | missing | 0.15 |  | 4.865 | 0 | nd | 0 | nd | 0.3916 |  | 0 | nd | 0 | nd | 5 | 0 | 0 | 0 | 3 | 0 | 0 | 0 | 0 | 0 | -77.54 | -11.05
|  |  |  | Count | 108 |  | 107 |  | 108 |  | 108 |  |  |  |  | 108 |  | 108 |  |  |  | 108 | 108 |  | 108 | 108 | [5 empty] | 108 | 108
|  |  |  | Max | 766.626 |  | 5.1833 |  | 0.22 |  | 38.439 |  |  |  |  | 13.2916 |  | 2.3213 |  |  |  | 296.8 | 10.8 |  | 96.9 | 8.2 | [5 empty] | -74.14 | -10.88
|  |  |  | Min | 22.8757 |  | 0.102 |  | 0 |  | 1.355 |  |  |  |  | 0 |  | 0 |  |  |  | 0 | 0 |  | 0 | 0 | [5 empty] | -97.22 | -14.34
|  |  |  | Average | 153.8145 |  | 0.88855 |  | 0.087407 |  | 8.3965 |  |  |  |  | 1.8416 |  | 0.13021 |  |  |  | 5.8093 | 0.37685 |  | 1.3787 | 0.66852 | [5 empty] | -85.4547 | -12.6904
|  |  |  | stdev | 129.9593 |  | 0.76354 |  | 0.036207 |  | 6.1547 |  |  |  |  | 2.1599 |  | 0.32267 |  |  |  | 28.7423 | 1.6725 |  |  | 1.3473 | [5 empty] | 4.6516 | 0.7196
|  |  |  | Median | 124.8989 |  | 0.6862 |  | 0.08 |  | 7.6265 |  |  |  |  | 0.8967 |  | 0 |  |  |  | 1 | 0 |  | 0 | 0 | [5 empty] | -86.05 | -12.72
|  |  |  | correl | 1 |  | 0.49952 |  | 0.31477 |  | -0.20937 |  |  |  |  | -0.35436 |  | 0.0040095 |  |  |  | -0.11378 | 0.073974 |  |  | -0.082157 | [5 empty] | 0.18987 | 0.1781
[32 empty] | correl | 0.854
|  |  |  | countif | 108 |  | 107 |  | 107 |  | 108 | 0 |  | 0 |  | 84 |  | 24 |  | 0 |  | 54 | 6 | 0 | 2 | 34 | 0 | 0 | 0 | 0 | 0

## Dec_BT2
Sample | Date | Sample | x | y | SRP | SRP dilution | NH4-N | NH4 dilution | F |  | Cl |  | NO2 |  | Br |  | SO4 |  | NO3 |  | PO4 |  | Acesulfame | Saccharin | Cyclamate | Sucralose | Perchlorate | Glyphosate | 2,4-D | Fosamine | MCPA | Picloram
Code | Sampled | Name | x (m) | y (m) | SRP (ug/L) | SRPDilution | NH4-N (mg/L) | NH4 dilution | (mg/L) |  | (mg/L) |  | (mg/L) |  | (mg/L) |  | (mg/L) |  | (mg/L) |  | (mg/L) |  | ng/L | ng/L | ng/L | ng/L | ng/L | ng/L | ng/L | ng/L | ng/L | ng/L
20151473 | 2015-12-08 | CS5-BT2-13-A Round 2 | 60 | -3 | 74.1054 | 1 | 1.7829 | 2 | 0.07 |  | 28.402 |  | 0 | nd | 0 | nd | 9.7508 |  | 0 | nd | 0 | nd | 90.9 | 0 | 0 | 0 | 0 | 0 | 0 | 0 | 0 | 0
20151474 | 2015-12-08 | CS5-BT2-13-B Round 2 | 60 | -2.5 | 86.9099 | 1 | 0.83504 | 2 | 0.11 |  | 14.292 |  | 0 | nd | 0 | nd | 1.4557 |  | 0 | nd | 0 | nd | 5 | 0 | 0 | 0 | 41.7 | 0 | 0 | 0 | 0 | 0
20151475 | 2015-12-08 | CS5-BT2-13-C Round 2 | 60 | -2 | 97.5013 | 1 | 0.50584 | 2 | 0.12 |  | 3.244 |  | 0 | nd | 0 | nd | 3.5983 |  | 0 | nd | 0 | nd | 0 | 0 | 0 | 0 | 0 | 0 | 0 | 0 | 0 | 0
20151476 | 2015-12-08 | CS5-BT2-13-D Round 2 | 60 | -1.5 | 127.5365 | 1 | 0.64897 | 2 | 0.09 |  | 2.46 |  | 0 | nd | 0 | nd | 0.9117 |  | 0 | nd | 0 | nd | 0 | 0 | 0 | 0 | 2 | 0 | 0 | 0 | 0 | 0
20151477 | 2015-12-08 | CS5-BT2-13-E Round 2 | 60 | -1.25 | 127.0623 | 1 | 0.71258 | 2 | 0 | nd | 2.46 |  | 0 | nd | 0 | nd | 0 | nd | 0 | nd | 0 | nd | 0 | 0 | 0 | 0 | 7 | 0 | 0 | 0 | 0 | 0
20151478 | 2015-12-08 | CS5-BT2-13-F Round 2 | 60 | -1 | 303.0054 | 1 | 1.6811 | 2 | 0.08 |  | 2.334 |  | 0 | nd | 0 | nd | 0.9161 |  | 0 | nd | 0 | nd | 0 | 0 | 0 | 0 | 0 | 0 | 0 | 0 | 0 | 0
20151479 | 2015-12-08 | CS5-BT2-13-G Round 2 | 60 | -0.75 | 158.8364 | 1 | 0.56628 | 2 | 0.07 |  | 5.023 |  | 0 | nd | 0 | nd | 0.9083 |  | 0 | nd | 0 | nd | 0 | 0 | 0 | 0 | 0 | 0 | 0 | 0 | 0 | 0
20151480 | 2015-12-08 | CS5-BT2-13-H Round 2 | 60 | -0.5 | 172.1151 | 1 | 0.73962 | 2 | 0.06 |  | 7.612 |  | 0 | nd | 0 | nd | 0.9089 |  | 0 | nd | 0 | nd | 0 | 0 | 0 | 0 | 0 | 0 | 0 | 0 | 0 | 0
20151481 | 2015-12-08 | CS5-BT2-12-A Round 2 | 55 | -3 | 72.2085 | 1 | 0.37703 | 2 | 0.09 |  | 7.92 |  | 0 | nd | 0 | nd | 1.5596 |  | 0 | nd | 0 | nd | 5.9 | 0 | 0 | 0 | 0 | 0 | 0 | 0 | 0 | 0
20151482 | 2015-12-08 | CS5-BT2-12-B Round 2 | 55 | -2.5 | 62.5656 | 1 | 0.15868 | 1 | 0.11 |  | 1.589 |  | 0 | nd | 0 | nd | 1.1006 |  | 0 | nd | 0 | nd | 0 | 0 | 0 | 0 | 0 | 0 | 0 | 0 | 0 | 0
20151483 | 2015-12-08 | CS5-BT2-12-C Round 2 | 55 | -2 | 61.301 | 1 | 0.10901 | 1 | 0.08 |  | 1.641 |  | 0 | nd | 0 | nd | 2.4803 |  | 0 | nd | 0 | nd | 0 | 17.7 | 0 | 0 | 0 | 0 | 0 | 0 | 0 | 0
20151484 | 2015-12-08 | CS5-BT2-12-D Round 2 | 55 | -1.5 | 65.5691 | 1 | 0.35795 | 2 | 0.06 |  | 4.166 |  | 0 | nd | 0 | nd | 1.1816 |  | 0 | nd | 0 | nd | 2 | 0 | 0 | 0 | 0 | 0 | 0 | 0 | 0 | 0
20151485 | 2015-12-08 | CS5-BT2-12-E Round 2 | 55 | -1.25 | 115.9967 | 1 | 0.5297 | 2 | 0.07 |  | 13.278 |  | 0 | nd | 0 | nd | 0 | nd | 0 | nd | 0 | nd | 8.4 | 0 | 0 | 0 | 0 | 0 | 0 | 0 | 0 | 0
20151486 | 2015-12-08 | CS5-BT2-12-F Round 2 | 55 | -1 | 222.0684 | 1 | 0.95113 | 2 | 0.06 |  | 14.41 |  | 0 | nd | 0 | nd | 0.9165 |  | 0.5708 |  | 0 | nd | 5.7 | 18.5 | 0 | 0 | 0 | 0 | 0 | 0 | 0 | 0
20151487 | 2015-12-08 | CS5-BT2-12-G Round 2 | 55 | -0.75 | 348.3744 | 1 | 2.1598 | 2 | 0.06 |  | 5.616 |  | 0 | nd | 0 | nd | 0.9283 |  | 0 | nd | 0 | nd | 2 | 0 | 0 | 0 | 0 | 0 | 0 | 0 | 0 | 0
20151488 | 2015-12-08 | CS5-BT2-12-H Round 2 | 55 | -0.5 | 201.8342 | 1 | 0.63466 | 2 | 0.07 |  | 3.568 |  | 0 | nd | 0 | nd | 0.9137 |  | 0 | nd | 0 | nd | 2 | 0 | 0 | 0 | 0 | 0 | 0 | 0 | 0 | 0
20151489 | 2015-12-08 | CS5-BT2-12-I Round 2 | 55 | -0.25 | 149.6677 | 1 | 1.4616 | 2 | 0.07 |  | 3.791 |  | 0 | nd | 0 | nd | 0.9417 |  | 0 | nd | 0 | nd | 5 | 0 | 0 | 0 | 1 | 0 | 0 | 0 | 0 | 0
20151490 | 2015-12-08 | CS5-BT2-11-A Round 2 | 50 | -3 | 62.7237 | 1 | 0.11797 | 1 | 0.1 |  | 6.851 |  | 0 | nd | 0 | nd | 5.0922 |  | 0.4865 |  | 0 | nd | 0 | 0 | 0 | 0 | 0 | 0 | 0 | 0 | 0 | 0
20151491 | 2015-12-08 | CS5-BT2-11-B Round 2 | 50 | -2.5 | 65.253 | 1 | 0.077263 | 1 | 0.08 |  | 8.067 |  | 0 | nd | 0 | nd | 3.7684 |  | 0 | nd | 0 | nd | 0 | 0 | 0 | 0 | 0 | 0 | 0 | 0 | 0 | 0
20151492 | 2015-12-08 | CS5-BT2-11-C Round 2 | 50 | -2 | 78.6898 | 1 | 0.15216 | 1 | 0.06 |  | 5.48 |  | 0 | nd | 0 | nd | 2.0705 |  | 0 | nd | 0 | nd | 0 | 0 | 0 | 0 | 0 | 0 | 0 | 0 | 0 | 0
20151493 | 2015-12-08 | CS5-BT2-11-D Round 2 | 50 | -1.5 | 79.164 | 1 | 0.46927 | 2 | 0.07 |  | 5.095 |  | 0 | nd | 0 | nd | 0.9144 |  | 0 | nd | 0 | nd | 0 | 0 | 0 | 0 | 0 | 0 | 0 | 0 | 0 | 0
20151494 | 2015-12-08 | CS5-BT2-11-E Round 2 | 50 | -1.25 | 164.8434 | 1 | 0.77938 | 2 | 0.07 |  | 10.051 |  | 0 | nd | 0 | nd | 0.9083 |  | 0 | nd | 0 | nd | 3 | 0 | 0 | 0 | 0 | 0 | 0 | 0 | 0 | 0
20151495 | 2015-12-08 | CS5-BT2-11-F Round 2 | 50 | -1 | 229.4982 | 1 | 1.5698 | 2 | 0.08 |  | 14.397 |  | 0 | nd | 0 | nd | 0.9171 |  | 0 | nd | 0 | nd | 3 | 0 | 0 | 0 | 3 | 0 | 0 | 0 | 0 | 0
20151496 | 2015-12-08 | CS5-BT2-11-G Round 2 | 50 | -0.75 | 569.1389 | 5 | 3.6769 | 2 | 0.09 |  | 15.948 |  | 0 | nd | 0 | nd | 0.9204 |  | 0.4972 |  | 0 | nd | 0 | 0 | 0 | 0 | 0 | 0 | 0 | 0 | 0 | 0
20151497 | 2015-12-08 | CS5-BT2-10-A Round 2 | 45 | -3 | 123.4264 | 1 | 0.50743 | 2 | 0.06 |  | 9.759 |  | 0 | nd | 0 | nd | 1.3413 |  | 0 | nd | 0 | nd | 2 | 0 | 0 | 0 | 0 | 0 | 0 | 0 | 0 | 0
20151498 | 2015-12-08 | CS5-BT2-10-B Round 2 | 45 | -2.5 | 109.3573 | 1 | 0.58059 | 2 | 0.15 |  | 9.995 |  | 0 | nd | 0 | nd | 1.4479 |  | 0 | nd | 0 | nd | 5 | 0 | 0 | 0 | 0 | 0 | 0 | 0 | 0 | 0
20151499 | 2015-12-08 | CS5-BT2-10-C Round 2 | 45 | -2 | 96.2367 | 1 | 0.67919 | 2 | 0.22 |  | 9.834 |  | 0 | nd | 0 | nd | 1.3953 |  | 0 | nd | 0 | nd | 0 | 0 | 0 | 0 | 0 | 0 | 0 | 0 | 0 | 0
20151500 | 2015-12-08 | CS5-BT2-10-D Round 2 | 45 | -1.5 | 181.9161 | 1 | 1.0957 | 2 | 0.19 |  | 9.915 |  | 0 | nd | 0 | nd | 0.9113 |  | 0 | nd | 0 | nd | 3 | 0 | 0 | 0 | 0 | 0 | 0 | 0 | 0 | 0
20151501 | 2015-12-08 | CS5-BT2-10-E Round 2 | 45 | -1.25 | 210.2124 | 1 | 0.97681 | 2 | 0.18 |  | 10.456 |  | 0 | nd | 0 | nd | 0.9089 |  | 0 | nd | 0 | nd | 4 | 0 | 0 | 0 | 0 | 0 | 0 | 0 | 0 | 0
20151502 | 2015-12-08 | CS5-BT2-10-F Round 2 | 45 | -1 | 256.5299 | 1 | 1.7389 | 2 | 0.15 |  | 10.968 |  | 0 | nd | 0 | nd | 0.9077 |  | 0 | nd | 0 | nd | 0 | 0 | 0 | 0 | 0 | 0 | 0 | 0 | 0 | 0
20151503 | 2015-12-08 | CS5-BT2-10-G Round 2 | 45 | -0.75 | 423.4625 | 1 | 4.0708 | 5 | 0.14 |  | 10.91 |  | 0 | nd | 0 | nd | 0.9272 |  | 0 | nd | 0 | nd | 0 | 0 | 0 | 0 | 0 | 0 | 0 | 0 | 0 | 0
20151504 | 2015-12-08 | CS5-BT2-10-H Round 2 | 45 | -0.5 | 229.3401 | 1 | 0.92959 | 2 | 0.11 |  | 10.722 |  | 0 | nd | 0 | nd | 0.9192 |  | 0 | nd | 0 | nd | 0 | 5.7 | 0 | 0 | 0 | 0 | 0 | 0 | 0 | 0
20151505 | 2015-12-08 | CS5-BT2-9-A Round 2 | 40 | -3 | 99.2402 | 1 | 0.55346 | 2 | 0.07 |  | 10.322 |  | 0 | nd | 0 | nd | 4.2436 |  | 0 | nd | 0 | nd | 4 | 0 | 0 | 0 | 0 | 0 | 0 | 0 | 0 | 0
20151506 | 2015-12-08 | CS5-BT2-9-B Round 2 | 40 | -2.5 | 100.821 | 1 | 0.42482 | 2 | 0.06 |  | 18.454 |  | 0 | nd | 0 | nd | 1.9177 |  | 0 | nd | 0 | nd | 6.4 | 0 | 0 | 0 | 1 | 0 | 0 | 0 | 0 | 0
20151507 | 2015-12-08 | CS5-BT2-9-C Round 2 | 40 | -2 | 130.2239 | 1 | 0.44436 | 2 | 0.08 |  | 15.402 |  | 0 | nd | 0 | nd | 2.685 |  | 0 | nd | 0 | nd | 5 | 8 | 0 | 0 | 0 | 0 | 0 | 0 | 0 | 0
20151508 | 2015-12-08 | CS5-BT2-9-D Round 2 | 40 | -1.5 | 165.7919 | 1 | 0.55834 | 2 | 0.07 |  | 11.902 |  | 0 | nd | 0 | nd | 1.2323 |  | 0 | nd | 0 | nd | 4 | 0 | 0 | 0 | 0 | 0 | 0 | 0 | 0 | 0
20151509 | 2015-12-08 | CS5-BT2-9-E Round 2 | 40 | -1.25 | 176.3833 | 1 | 0.54694 | 2 | 0.07 |  | 11.605 |  | 0 | nd | 0 | nd | 0.9285 |  | 0 | nd | 0 | nd | 3 | 0 | 0 | 0 | 0 | 0 | 0 | 0 | 0 | 0
20151510 | 2015-12-08 | CS5-BT2-9-F Round 2 | 40 | -1 | 236.7699 | 1 | 1.1348 | 2 | 0.07 |  | 11.603 |  | 0 | nd | 0 | nd | 0.9256 |  | 0 | nd | 0 | nd | 2 | 0 | 0 | 0 | 0 | 0 | 0 | 0 | 0 | 0
20151511 | 2015-12-08 | CS5-BT2-9-G Round 2 | 40 | -0.75 | 408.9191 | 1 | 2.89 | 2 | 0.07 |  | 12.428 |  | 0 | nd | 0 | nd | 0.9195 |  | 0 | nd | 0 | nd | 2 | 0 | 0 | 0 | 0 | 0 | 0 | 0 | 0 | 0
20151512 | 2015-12-08 | CS5-BT2-9-H Round 2 | 40 | -0.5 | 219.5391 | 1 | 0.98495 | 2 | 0.07 |  | 13.871 |  | 0 | nd | 0 | nd | 0.9332 |  | 0 | nd | 0 | nd | 2 | 10 | 0 | 0 | 0 | 0 | 0 | 0 | 0 | 0
20151513 | 2015-12-08 | CS5-BT2-9-I Round 2 | 40 | -0.25 | 160.4172 | 1 | 0.78142 | 2 | 0.07 |  | 13.314 |  | 0 | nd | 0 | nd | 0.9354 |  | 0 | nd | 0 | nd | 0 | 0 | 0 | 0 | 0 | 0 | 0 | 0 | 0 | 0
20151514 | 2015-12-08 | CS5-BT2-8-A Round 2 | 35 | -3 | 87.8584 | 1 | 0.43622 | 2 | 0.07 |  | 15.537 |  | 0 | nd | 0 | nd | 7.4443 |  | 0.4364 |  | 0 | nd | 3 | 0 | 0 | 0 | 0 | 0 | 0 | 0 | 0 | 0
20151515 | 2015-12-08 | CS5-BT2-8-B Round 2 | 35 | -2.5 | 98.4498 | 1 | 0.32713 | 2 | 0.07 |  | 10.15 |  | 0 | nd | 0 | nd | 3.0203 |  | 0 | nd | 0 | nd | 0 | 0 | 0 | 0 | 0 | 0 | 0 | 0 | 0 | 0
20151516 | 2015-12-08 | CS5-BT2-8-C Round 2 | 35 | -2 | 109.8315 | 1 | 0.35969 | 2 | 0.08 |  | 7.829 |  | 0 | nd | 0 | nd | 3.8857 |  | 0 | nd | 0 | nd | 0 | 0 | 0 | 0 | 1 | 0 | 0 | 0 | 0 | 0
20151517 | 2015-12-08 | CS5-BT2-8-D Round 2 | 35 | -1.5 | 136.0728 | 1 | 0.33038 | 2 | 0.08 |  | 8.505 |  | 0 | nd | 0 | nd | 1.8195 |  | 0 | nd | 0 | nd | 3 | 0 | 0 | 0 | 0 | 0 | 0 | 0 | 0 | 0
20151518 | 2015-12-08 | CS5-BT2-8-E Round 2 | 35 | -1.25 | 186.9746 | 1 | 0.4753 | 2 | 0.09 |  | 8.571 |  | 0 | nd | 0 | nd | 0.9152 |  | 0 | nd | 0 | nd | 3 | 0 | 0 | 0 | 2 | 0 | 0 | 0 | 0 | 0
20151519 | 2015-12-08 | CS5-BT2-8-F Round 2 | 35 | -1 | 246.887 | 1 | 0.75374 | 2 | 0.09 |  | 7.926 |  | 0 | nd | 0 | nd | 0.9156 |  | 0 | nd | 0 | nd | 2 | 0 | 0 | 0 | 0 | 0 | 0 | 0 | 0 | 0
20151520 | 2015-12-08 | CS5-BT2-8-G Round 2 | 35 | -0.75 | 421.2493 | 1 | 1.8984 | 2 | 0.09 |  | 7.151 |  | 0 | nd | 0 | nd | 0.9189 |  | 0 | nd | 0 | nd | 0 | 0 | 0 | 0 | 0 | 0 | 0 | 0 | 0 | 0
20151521 | 2015-12-08 | CS5-BT2-8-H Round 2 | 35 | -0.5 | 204.007 | 1 | 0.83678 | 2 | 0.08 |  | 5.932 |  | 0 | nd | 0 | nd | 0.9144 |  | 0 | nd | 0 | nd | 0 | 0 | 0 | 0 | 0 | 0 | 0 | 0 | 0 | 0
20151522 | 2015-12-08 | CS5-BT2-8-I Round 2 | 35 | -0.25 | 119.5585 | 1 | 0.85632 | 2 | 0.08 |  | 5.567 |  | 0 | nd | 0 | nd | 0.9193 |  | 0 | nd | 0 | nd | 0 | 0 | 0 | 0 | 0 | 0 | 0 | 0 | 0 | 0
20151523 | 2015-12-08 | CS5-BT2-7-A Round 2 | 30 | -3 | 106.0582 | 1 | 0.67069 | 2 | 0.07 |  | 10.614 |  | 0 | nd | 0 | nd | 12.6858 |  | 0 | nd | 0 | nd | 0 | 0 | 0 | 0 | 1 | 0 | 0 | 0 | 0 | 0
20151524 | 2015-12-08 | CS5-BT2-7-B Round 2 | 30 | -2.5 | 125.1596 | 1 | 0.64627 | 2 | 0.08 |  | 7.591 |  | 0 | nd | 0 | nd | 4.9742 |  | 0 | nd | 0 | nd | 0 | 0 | 0 | 0 | 8.3 | 0 | 0 | 0 | 0 | 0
20151525 | 2015-12-08 | CS5-BT2-7-C Round 2 | 30 | -2 | 135.213 | 1 | 0.7977 | 2 | 0.1 |  | 6.437 |  | 0 | nd | 0 | nd | 4.4696 |  | 0.403 |  | 0 | nd | 0 | 0 | 0 | 0 | 0 | 0 | 0 | 0 | 0 | 0
20151526 | 2015-12-08 | CS5-BT2-7-D Round 2 | 30 | -1.5 | 197.6877 | 1 | 0.78793 | 2 | 0.11 |  | 7.363 |  | 0 | nd | 0 | nd | 2.0532 |  | 0 | nd | 0 | nd | 0 | 0 | 0 | 0 | 0 | 0 | 0 | 0 | 0 | 0
20151527 | 2015-12-08 | CS5-BT2-7-E Round 2 | 30 | -1.25 | 193.5228 | 1 | 0.76676 | 2 | 0.11 |  | 7.075 |  | 0 | nd | 0 | nd | 1.0261 |  | 0 | nd | 0 | nd | 0 | 0 | 0 | 0 | 0 | 0 | 0 | 0 | 0 | 0
20151528 | 2015-12-08 | CS5-BT2-7-F Round 2 | 30 | -1 | 193.2355 | 1 | 0.90842 | 2 | 0.1 |  | 8.32 |  | 0 | nd | 0 | nd | 1.0293 |  | 0 | nd | 0 | nd | 4 | 0 | 0 | 0 | 3 | 0 | 0 | 0 | 0 | 0
20151529 | 2015-12-08 | CS5-BT2-7-G Round 2 | 30 | -0.75 | 321.0573 | 1 | 1.8854 | 2 | 0.11 |  | 8.074 |  | 0 | nd | 0 | nd | 1.0381 |  | 0 | nd | 0 | nd | 3 | 0 | 0 | 0 | 1 | 0 | 0 | 0 | 0 | 0
20151530 | 2015-12-08 | CS5-BT2-7-H Round 2 | 30 | -0.5 | 222.1031 | 1 | 1.0208 | 2 | 0.11 |  | 7.461 |  | 0 | nd | 0 | nd | 1.0315 |  | 0 | nd | 0 | nd | 5 | 0 | 0 | 0 | 0 | 0 | 0 | 0 | 0 | 0
20151531 | 2015-12-08 | CS5-BT2-7-I Round 2 | 30 | -0.25 | 216.502 | 1 | 1.0061 | 2 | 0.11 |  | 10.328 |  | 0 | nd | 0 | nd | 1.0355 |  | 0 | nd | 0 | nd | 13.1 | 0 | 0 | 0 | 0 | 0 | 0 | 0 | 0 | 0
20151532 | 2015-12-08 | CS5-BT2-6-A Round 2 | 25 | -3 | 238.6195 | 1 | 1.0827 | 2 | 0.08 |  | 27.013 |  | 0 | nd | 0 | nd | 3.0977 |  | 0 | nd | 0 | nd | 0 | 0 | 0 | 0 | 0 | 0 | 0 | 0 | 0 | 0
20151533 | 2015-12-08 | CS5-BT2-6-B Round 2 | 25 | -2.5 | 251.4016 | 1 | 0.88237 | 2 | 0.08 |  | 6.133 |  | 0 | nd | 0 | nd | 3.756 |  | 0 | nd | 0 | nd | 0 | 0 | 0 | 0 | 0 | 0 | 0 | 0 | 0 | 0
20151534 | 2015-12-08 | CS5-BT2-6-C Round 2 | 25 | -2 | 278.2586 | 1 | 0.95564 | 2 | 0.09 |  | 3.641 |  | 0 | nd | 0 | nd | 3.5789 |  | 0 | nd | 0 | nd | 0 | 0 | 0 | 0 | 0 | 0 | 0 | 0 | 0 | 0
20151535 | 2015-12-08 | CS5-BT2-6-D Round 2 | 25 | -1.5 | 282.998 | 1 | 0.8726 | 2 | 0.09 |  | 3.255 |  | 0 | nd | 0 | nd | 1.034 |  | 0 | nd | 0 | nd | 0 | 0 | 0 | 0 | 0 | 0 | 0 | 0 | 0 | 0
20151536 | 2015-12-08 | CS5-BT2-6-E Round 2 | 25 | -1.25 | 310.4295 | 1 | 0.85469 | 2 | 0.11 |  | 3.346 |  | 0 | nd | 0 | nd | 1.0275 |  | 0 | nd | 0 | nd | 5.7 | 0 | 0 | 0 | 0 | 0 | 0 | 0 | 0 | 0
20151537 | 2015-12-08 | CS5-BT2-6-F Round 2 | 25 | -1 | 322.9244 | 1 | 0.9361 | 2 | 0.12 |  | 3.216 |  | 0 | nd | 0 | nd | 1.0338 |  | 0 | nd | 0 | nd | 8.4 | 0 | 0 | 0 | 0 | 0 | 0 | 0 | 0 | 0
20151538 | 2015-12-08 | CS5-BT2-6-G Round 2 | 25 | -0.75 | 308.5624 | 1 | 1.3285 | 2 | 0.1 |  | 2.701 |  | 0 | nd | 0 | nd | 1.0375 |  | 0 | nd | 0 | nd | 13 | 0 | 0 | 0 | 0 | 0 | 0 | 0 | 0 | 0
20151539 | 2015-12-08 | CS5-BT2-6-H Round 2 | 25 | -0.5 | 260.1625 | 1 | 0.97681 | 2 | 0.09 |  | 2.105 |  | 0 | nd | 0 | nd | 1.0299 |  | 0 | nd | 0 | nd | 13.9 | 0 | 0 | 0 | 0 | 0 | 0 | 0 | 0 | 0
20151540 | 2015-12-09 | CS5-BT2-5-A Round 2 | 20 | -3 | 99.7389 | 1 | 0.82375 | 2 | 0.08 |  | 11.046 |  | 0 | nd | 0 | nd | 3.309 |  | 0 | nd | 0 | nd | 0 | 0 | 0 | 0 | 0 | 0 | 0 | 0 | 0 | 0
20151541 | 2015-12-09 | CS5-BT2-5-B Round 2 | 20 | -2.5 | 139.0908 | 1 | 0.68046 | 2 | 0.09 |  | 3.43 |  | 0 | nd | 0 | nd | 4.9318 |  | 0 | nd | 0 | nd | 0 | 0 | 0 | 0 | 1 | 0 | 0 | 0 | 0 | 0
20151542 | 2015-12-09 | CS5-BT2-5-C Round 2 | 20 | -2 | 191.5121 | 1 | 0.67884 | 2 | 0.09 |  | 3.215 |  | 0 | nd | 0 | nd | 4.9575 |  | 0 | nd | 0 | nd | 2 | 0 | 0 | 0 | 0 | 0 | 0 | 0 | 0 | 0
20151543 | 2015-12-09 | CS5-BT2-5-D Round 2 | 20 | -1.5 | 315.3125 | 1 | 0.69023 | 2 | 0.09 |  | 3.313 |  | 0 | nd | 0 | nd | 3.9472 |  | 0.3967 |  | 0 | nd | 3 | 0 | 0 | 0 | 0 | 0 | 0 | 0 | 0 | 0
20151544 | 2015-12-09 | CS5-BT2-5-E Round 2 | 20 | -1.25 | 304.1102 | 1 | 0.76025 | 2 | 0.09 |  | 3.263 |  | 0 | nd | 0 | nd | 1.262 |  | 0 | nd | 0 | nd | 3 | 0 | 0 | 0 | 0 | 0 | 0 | 0 | 0 | 0
20151545 | 2015-12-09 | CS5-BT2-5-F Round 2 | 20 | -1 | 307.4134 | 1 | 0.93936 | 2 | 0.1 |  | 3.12 |  | 0 | nd | 0 | nd | 1.0336 |  | 0 | nd | 0 | nd | 2 | 0 | 0 | 0 | 0 | 0 | 0 | 0 | 0 | 0
20151546 | 2015-12-09 | CS5-BT2-5-G Round 2 | 20 | -0.75 | 289.8918 | 1 | 0.92796 | 2 | 0.1 |  | 2.902 |  | 0 | nd | 0 | nd | 1.0309 |  | 0 | nd | 0 | nd | 2 | 0 | 0 | 0 | 0 | 0 | 0 | 0 | 0 | 0
20151547 | 2015-12-09 | CS5-BT2-5-H Round 2 | 20 | -0.5 | 213.1987 | 1 | 0.78793 | 2 | 0.09 |  | 2.534 |  | 0 | nd | 0 | nd | 1.034 |  | 0.3977 |  | 0 | nd | 0 | 0 | 0 | 0 | 0 | 0 | 0 | 0 | 0 | 0
20151548 | 2015-12-09 | CS5-BT2-4-A Round 2 | 15 | -3 | 77.9087 | 1 | 0.75666 | 2 | 0.06 |  | 30.184 |  | 0 | nd | 0 | nd | 3.7686 |  | 0 | nd | 0 | nd | 9.1 | 0 | 0 | 0 | 2 | 0 | 0 | 0 | 0 | 0
20151549 | 2015-12-09 | CS5-BT2-4-B Round 2 | 15 | -2.5 | 91.6962 | 1 | 0.72383 | 2 | 0.07 |  | 12.893 |  | 0 | nd | 0 | nd | 4.1357 |  | 0.4755 |  | 0 | nd | 6.7 | 0 | 0 | 0 | 0 | 0 | 0 | 0 | 0 | 0
20151550 | 2015-12-09 | CS5-BT2-4-C Round 2 | 15 | -2 | 99.1644 | 1 | 0.42507 | 2 | 0.1 |  | 3.333 |  | 0 | nd | 0 | nd | 6.156 |  | 0 | nd | 0 | nd | 0 | 0 | 0 | 0 | 0 | 0 | 0 | 0 | 0 | 0
20151551 | 2015-12-09 | CS5-BT2-4-D Round 2 | 15 | -1.5 | 118.2659 | 1 | 0.4973 | 2 | 0.12 |  | 3.138 |  | 0 | nd | 0 | nd | 3.2936 |  | 0 | nd | 0 | nd | 0 | 0 | 0 | 0 | 0 | 0 | 0 | 0 | 0 | 0
20151552 | 2015-12-09 | CS5-BT2-4-E Round 2 | 15 | -1.25 | 125.8777 | 1 | 0.37582 | 2 | 0.11 |  | 2.971 |  | 0 | nd | 0 | nd | 1.5536 |  | 0 | nd | 0 | nd | 0 | 0 | 0 | 0 | 0 | 0 | 0 | 0 | 0 | 0
20151553 | 2015-12-09 | CS5-BT2-4-F Round 2 | 15 | -1 | 147.708 | 1 | 0.53834 | 2 | 0.11 |  | 3.238 |  | 0 | nd | 0 | nd | 1.0913 |  | 0.414 |  | 0 | nd | 0 | 0 | 0 | 0 | 1 | 0 | 0 | 0 | 0 | 0
20151554 | 2015-12-09 | CS5-BT2-4-G Round 2 | 15 | -0.75 | 215.7839 | 1 | 1.0948 | 2 | 0.11 |  | 2.791 |  | 0 | nd | 0 | nd | 1.0952 |  | 0 | nd | 0 | nd | 0 | 0 | 0 | 0 | 0 | 0 | 0 | 0 | 0 | 0
20151555 | 2015-12-09 | CS5-BT2-4-H Round 2 | 15 | -0.5 | 191.2248 | 1 | 0.63026 | 2 | 0.1 |  | 2.221 |  | 0 | nd | 0 | nd | 1.0992 |  | 0 | nd | 0 | nd | 0 | 0 | 0 | 0 | 0 | 0 | 0 | 0 | 0 | 0
20151556 | 2015-12-09 | CS5-BT2-3-A Round 2 | 10 | -3 | 56.9401 | 1 | 0.55639 | 2 | 0.06 |  | 32.952 |  | 0 | nd | 0 | nd | 3.8465 |  | 0 | nd | 0 | nd | 3 | 0 | 0 | 0 | 0 | 0 | 0 | 0 | 0 | 0
20151557 | 2015-12-09 | CS5-BT2-3-B Round 2 | 10 | -2.5 | 55.7912 | 1 | 0.56789 | 2 | 0.06 |  | 18.377 |  | 0 | nd | 0 | nd | 3.3079 |  | 0 | nd | 0 | nd | 15.1 | 0 | 0 | 0 | 0 | 0 | 0 | 0 | 0 | 0
20151558 | 2015-12-09 | CS5-BT2-3-C Round 2 | 10 | -2 | 58.3763 | 1 | 0.62698 | 2 | 0.07 |  | 8.414 |  | 0 | nd | 0 | nd | 2.9449 |  | 0 | nd | 0 | nd | 4 | 0 | 0 | 0 | 0 | 0 | 0 | 0 | 0 | 0
20151559 | 2015-12-09 | CS5-BT2-3-D Round 2 | 10 | -1.5 | 73.4564 | 1 | 0.22152 | 2 | 0.11 |  | 3.883 |  | 0 | nd | 0 | nd | 1.1969 |  | 0 | nd | 0 | nd | 0 | 0 | 0 | 0 | 0 | 0 | 0 | 0 | 0 | 0
20151560 | 2015-12-09 | CS5-BT2-3-E Round 2 | 10 | -1.25 | 74.0309 | 1 | 0.38896 | 2 | 0.14 |  | 2.757 |  | 0 | nd | 0 | nd | 1.0982 |  | 0 | nd | 0 | nd | 0 | 0 | 0 | 0 | 0 | 0 | 0 | 0 | 0 | 0
20151561 | 2015-12-09 | CS5-BT2-3-F Round 2 | 10 | -1 | 110.7976 | 1 | 0.45134 | 2 | 0.16 |  | 2.042 |  | 0 | nd | 0 | nd | 1.0949 |  | 0 | nd | 0 | nd | 0 | 0 | 0 | 0 | 0 | 0 | 0 | 0 | 0 | 0
20151562 | 2015-12-09 | CS5-BT2-3-G Round 2 | 10 | -0.75 | 233.4491 | 1 | 1.3673 | 2 | 0.17 |  | 1.633 |  | 0 | nd | 0 | nd | 1.1274 |  | 0 | nd | 0 | nd | 0 | 0 | 0 | 0 | 0 | 0 | 0 | 0 | 0 | 0
20151563 | 2015-12-09 | CS5-BT2-3-H Round 2 | 10 | -0.5 | 163.7934 | 1 | 0.55968 | 2 | 0.16 |  | 1.333 |  | 0 | nd | 0 | nd | 1.1037 |  | 0 | nd | 0 | nd | 0 | 0 | 0 | 0 | 0 | 0 | 0 | 0 | 0 | 0
20151564 | 2015-12-09 | CS5-BT2-3-I Round 2 | 10 | -0.25 | 180.597 | 1 | 0.47924 | 2 | 0.15 |  | 2.595 |  | 0 | nd | 0 | nd | 1.0954 |  | 0 | nd | 0 | nd | 11.8 | 0 | 0 | 0 | 0 | 0 | 0 | 0 | 0 | 0
20151565 | 2015-12-09 | CS5-BT2-2-A Round 2 | 5 | -3 | 60.5306 | 1 | 2.4836 | 2 | 0.06 |  | 12.13 |  | 0 | nd | 0 | nd | 3.1956 |  | 0.4964 |  | 0 | nd | 7.6 | 0 | 0 | 0 | 0 | 0 | 0 | 0 | 0 | 0
20151566 | 2015-12-09 | CS5-BT2-2-B Round 2 | 5 | -2.5 | 62.8285 | 1 | 1.1227 | 2 | 0.07 |  | 11.977 |  | 0 | nd | 0 | nd | 2.8698 |  | 0 | nd | 0 | nd | 16 | 0 | 0 | 0 | 0 | 0 | 0 | 0 | 0 | 0
20151567 | 2015-12-09 | CS5-BT2-2-C Round 2 | 5 | -2 | 94.2813 | 1 | 0.51536 | 2 | 0.08 |  | 16.748 |  | 0 | nd | 0 | nd | 3.9853 |  | 0 | nd | 0 | nd | 8.4 | 0 | 0 | 0 | 0 | 0 | 0 | 0 | 0 | 0
20151568 | 2015-12-09 | CS5-BT2-2-D Round 2 | 5 | -1.5 | 93.5632 | 1 | 0.53505 | 2 | 0.1 |  | 7.008 |  | 0 | nd | 0 | nd | 1.7016 |  | 0 | nd | 0 | nd | 6.1 | 0 | 0 | 0 | 0 | 0 | 0 | 0 | 0 | 0
20151569 | 2015-12-09 | CS5-BT2-2-E Round 2 | 5 | -1.25 | 100.6006 | 1 | 0.48909 | 2 | 0.1 |  | 4.794 |  | 0 | nd | 0 | nd | 1.096 |  | 0 | nd | 0 | nd | 8.3 | 0 | 0 | 0 | 0 | 0 | 0 | 0 | 0 | 0
20151570 | 2015-12-09 | CS5-BT2-2-F Round 2 | 5 | -1 | 154.889 | 1 | 0.6516 | 2 | 0.11 |  | 4.621 |  | 0 | nd | 0 | nd | 1.0908 |  | 0 | nd | 0 | nd | 8.6 | 0 | 0 | 0 | 0 | 0 | 0 | 0 | 0 | 0
20151571 | 2015-12-09 | CS5-BT2-2-G Round 2 | 5 | -0.75 | 262.4604 | 1 | 1.0472 | 2 | 0.11 |  | 4.873 |  | 0 | nd | 0 | nd | 1.0981 |  | 0 | nd | 0 | nd | 6 | 0 | 0 | 0 | 0 | 0 | 0 | 0 | 0 | 0
20151572 | 2015-12-09 | CS5-BT2-2-H Round 2 | 5 | -0.5 | 194.6717 | 1 | 0.90604 | 2 | 0.09 |  | 5.272 |  | 0 | nd | 0 | nd | 0 | nd | 0 | nd | 0 | nd | 4 | 32.4 | 0 | 0 | 18.3 | 0 | 0 | 0 | 0 | 0
20151573 | 2015-12-09 | CS5-BT2-2-I Round 2 | 5 | -0.25 | 91.1217 | 1 | 0.52849 | 2 | 0.08 |  | 5.391 |  | 0 | nd | 0 | nd | 0 | nd | 0 | nd | 0 | nd | 6.9 | 0 | 0 | 0 | 0 | 0 | 0 | 0 | 0 | 0
20151574 | 2015-12-09 | CS5-BT2-1-A Round 2 | 0 | -3 | 69.4351 | 1 | 0.81083 | 2 | 0.07 |  | 12.681 |  | 0 | nd | 0 | nd | 2.5326 |  | 0 | nd | 0 | nd | 169 | 0 | 0 | 0 | 0 | 0 | 0 | 0 | 0 | 0
20151575 | 2015-12-09 | CS5-BT2-1-B Round 2 | 0 | -2.5 | 91.9834 | 1 | 0.44313 | 2 | 0.08 |  | 7.534 |  | 0 | nd | 0 | nd | 1.2343 |  | 0 | nd | 0 | nd | 11.5 | 0 | 0 | 0 | 0 | 0 | 0 | 0 | 0 | 0
20151576 | 2015-12-09 | CS5-BT2-1-C Round 2 | 0 | -2 | 127.1703 | 1 | 0.37582 | 2 | 0.07 |  | 10.851 |  | 0 | nd | 0 | nd | 1.3023 |  | 0 | nd | 0 | nd | 8.4 | 0 | 0 | 0 | 2 | 0 | 0 | 0 | 0 | 0
20151577 | 2015-12-09 | CS5-BT2-1-D Round 2 | 0 | -1.5 | 243.6462 | 1 | 0.56624 | 2 | 0.08 |  | 5.085 |  | 0 | nd | 0 | nd | 0 | nd | 0.5953 |  | 0 | nd | 5 | 0 | 0 | 0 | 0 | 0 | 0 | 0 | 0 | 0
20151578 | 2015-12-09 | CS5-BT2-1-E Round 2 |  |  | 375.3457 | 1
20151578 | 2015-12-09 | CS5-BT2-1-E Round 2 | 0 | -1.25 | 467.3667 | 2 | 0.64504 | 2 | 0.1 |  | 3.303 |  | 0 | nd | 0 | nd | 0 | nd | 0 | nd | 0 | nd | 3 | 0 | 0 | 0 | 0 | 0 | 0 | 0 | 0 | 0
20151578 | 2015-12-09 | CS5-BT2-1-E Round 2 |  |  | 280.504 | 2
20151578 | 42347 | CS5-BT2-1-E Round 2 |  |  | 270.7386 | 2
20151579 | 2015-12-09 | CS5-BT2-1-F Round 2 | 0 | -1 | 789.9357 | 2 | 0.62862 | 2 | 0.12 |  | 2.758 |  | 0 | nd | 0 | nd | 1.0621 |  | 0 | nd | 0 | nd | 2 | 0 | 0 | 0 | 0 | 0 | 0 | 0 | 0 | 0
20151580 | 2015-12-09 | CS5-BT2-1-G Round 2 | 0 | -0.75 | 791.5567 | 2 | 1.1424 | 2 | 0.14 |  | 0 | nd | 0 | nd | 0 | nd | 1.0679 |  | 0 | nd | 0 | nd | 2 | 6.6 | 0 | 0 | 0 | 0 | 0 | 0 | 0 | 0
20151581 | 2015-12-09 | CS5-BT2-1-H Round 2 | 0 | -0.5 | 420.8733 | 1 | 0.8371 | 2 | 0.13 |  | 4.145 |  | 0 | nd | 0 | nd | 1.0592 |  | 0 | nd | 0 | nd | 3 | 6.5 | 0 | 0 | 4.7 | 0 | 0 | 0 | 0 | 0
20151582 | 2015-12-09 | CS5-BT2-1-I Round 2 | 0 | -0.25 | 256.8592 | 1 | 0.69593 | 2 | 0.13 |  | 7.773 |  | 0 | nd | 0 | nd | 1.0627 |  | 0 | nd | 0 | nd | 123.4 | 0 | 0 | 0 | 3 | 0 | 0 | 0 | 0 | 0
|  |  |  | Count | 113 |  | 110 |  | 110 |  | 110 | [5 empty] | 110 |  | 110 |  |  |  | 110 | 110 |  |  | 110
|  |  |  | Max | 791.5567 |  | 4.0708 |  | 0.22 |  | 32.952 | [5 empty] | 12.6858 |  | 0.5953 |  |  |  | 169 | 32.4 |  |  | 41.7
|  |  |  | Min | 55.7912 |  | 0.077263 |  | 0 |  | 0 | [5 empty] | 0 |  | 0 |  |  |  | 0 | 0 |  |  | 0
|  |  |  | Average | 193.2286 |  | 0.85073 |  | 0.094091 |  | 8.0502 | [5 empty] | 1.9737 |  | 0.046995 |  |  |  | 6.4845 | 0.95818 |  |  | 0.94545
|  |  |  | stdev | 130.5378 |  | 0.62234 |  | 0.031776 |  | 6.0195 | [5 empty] | 1.9144 |  | 0.14314 |  |  |  | 21.4182 | 4.1603 |  |  | 4.4572
|  |  |  | Median | 164.8434 |  | 0.70425 |  | 0.09 |  | 7.113 | [5 empty] | 1.0957 |  | 0 |  |  |  | 2 | 0 |  |  | 0
|  |  |  | correl | 1 |  | 0.50218 |  | 0.23109 |  | -0.23313 | [5 empty] | -0.31766 |  | 0.019722 |  |  |  | -0.090317 | 0.067026 |  |  | -0.071251
|  |  |  | countif | 113 |  | 110 |  | 109 |  | 109 |  | 0 |  | 0 |  | 104 |  | 11 |  | 0 |  | 64 | 8 | 0 | 0 | 19 | 0 | 0 | 0 | 0 | 0
Note on T15: Roy,Jim [Burlington]: original had HNO3 added by mistake; rerun on frozen sample

## Apr_BT2
Sample | Date | Sample | x | y | SRP | SRP dilution | NH4-N | NH4 dilution | F | Cl | NO2 |  | Br |  | SO4 |  | NO3 |  | PO4 |  | Acesulfame | Saccharin | Cyclamate | Sucralose | Perchlorate | Glyphosate | 2,4-D | Fosamine | MCPA | Picloram | Delta 2H (‰) | Delta 18O (‰)
Code | Sampled | Name | x (m) | y (m) | SRP (ug/L) | SRPDilution | NH4-N | NH4 dilution | (mg/L) | (mg/L) | (mg/L) |  | (mg/L) |  | (mg/L) |  | (mg/L) |  | (mg/L) |  | ng/L | ng/L | ng/L | ng/L | ng/L | ng/L | ng/L | ng/L | ng/L | ng/L
20160445 | 2016-05-04 | CS5-BT2-1-A | 0 | -3 | 84.6384 | 1 | 0.65266 | 1 | 0.04 | 13.71 | 0 | nd | 0 | nd | 3.7544 |  | 0 | nd | 0 | nd | 48.4 | 0 | 0 | 0 | 0 | 0 | 0 | 0 | 0 | 0 | -91.05 | -12.95
20160446 | 2016-05-04 | CS5-BT2-1-B | 0 | -2.5 | 106.0305 | 1 | 0.31935 | 1 | 0.05 | 11.826 | 0 | nd | 0 | nd | 0.7964 |  | 0 | nd | 0 | nd | 33.9 | 0 | 0 | 0 | 0 | 0 | 0 | 0 | 0 | 0 | -90.2 | -12.98
20160447 | 2016-05-04 | CS5-BT2-1-C | 0 | -2 | 147.6888 | 1 | 0.56652 | 1 | 0.06 | 5.538 | 0 | nd | 0 | nd | 0.8679 |  | 0 | nd | 0 | nd | 2 | 0 | 0 | 0 | 0 | 0 | 0 | 0 | 0 | 0 | -90.14 | -12.95
20160448 | 2016-05-04 | CS5-BT2-1-D | 0 | -1.5 | 333.4595 | 2 | 0.63656 | 1 | 0.07 | 2.535 | 0 | nd | 0 | nd | 0 | nd | 0 | nd | 0 | nd | 0 | 0 | 0 | 0 | 2.8 | 0 | 0 | 0 | 0 | 0 | -83.34 | -12.41
20160449 | 2016-05-04 | CS5-BT2-1-E | 0 | -1.25 | 819.3796 | 10 | 0.56652 | 1 | 0.1 | 1.995 | 0 | nd | 0 | nd | 0 | nd | 0 | nd | 0 | nd | 0 | 0 | 0 | 0 | 0 | 0 | 0 | 0 | 0 | 0 | -80.41 | -11.6
20160450 | 2016-05-04 | CS5-BT2-1-F | 0 | -1 | 736.3065 | 10 | 0.67601 | 1 | 0.13 | 2.245 | 0 | nd | 0 | nd | 0.0094 | <MDL | 0 | nd | 0 | nd | 0 | 7.4 | 0 | 0 | 0 | 0 | 0 | 0 | 0 | 0 | -82.1 | -11.74
20160451 | 2016-05-04 | CS5-BT2-1-G | 0 | -0.75 | 627.4522 | 10 | 0.66635 | 1 | 0.13 | 3.688 | 0 | nd | 0 | nd | 2.1625 |  | 0 | nd | 0 | nd | 26.8 | 24.9 | 0 | 0 | 0 | 0 | 0 | 0 | 0 | 0 | -79.86 | -11.53
20160452 | 2016-05-04 | CS5-BT2-1-H | 0 | -0.5 | 386.1679 | 2 | 0.60033 | 1 | 0.13 | 6.802 | 0 | nd | 0 | nd | 0 | nd | 0 | nd | 0 | nd | 168.8 | 19.5 | 0 | 46 | 0 | 0 | 0 | 0 | 0 | 0 | -76.21 | -10.95
20160453 | 2016-05-04 | CS5-BT2-1-I | 0 | -0.25 | 210.0355 | 1 | 0.59067 | 1 | 0.15 | 4.437 | 0 | nd | 0 | nd | 0 | nd | 0 | nd | 0 | nd | 56.8 | 0 | 0 | 0 | 0 | 0 | 0 | 0 | 0 | 0 | -71.04 | -10.39
20160454 | 2016-05-04 | CS5-BT2-2-A | 5 | -3 | 75.209 | 1 | 1.9655 | 2 | 0.04 | 17.584 | 0 | nd | 0 | nd | 3.0378 |  | 0 | nd | 0 | nd | 32.6 | 0 | 0 | 0 | 0 | 0 | 0 | 0 | 0 | 0 | -84.18 | -12.32
20160455 | 2016-05-04 | CS5-BT2-2-B | 5 | -2.5 | 77.3201 | 1 | 0.77262 | 1 | 0.05 | 19.88 | 0 | nd | 0 | nd | 1.2637 |  | 0 | nd | 0 | nd | 16.7 | 0 | 0 | 0 | 0 | 0 | 0 | 0 | 0 | 0 | -84.67 | -12.34
20160456 | 2016-05-04 | CS5-BT2-2-C | 5 | -2 | 108.423 | 1 | 0.45702 | 1 | 0.06 | 13.513 | 0 | nd | 0 | nd | 0 | nd | 0 | nd | 0 | nd | 3 | 0 | 0 | 0 | 0 | 0 | 0 | 0 | 0 | 0 | -89.61 | -12.85
20160457 | 2016-05-04 | CS5-BT2-2-D | 5 | -1.5 | 121.7931 | 1 | 0.4369 | 1 | 0.09 | 6.512 | 0 | nd | 0 | nd | 0 | nd | 0.0688 |  | 0 | nd | 0 | 0 | 0 | 0 | 0 | 0 | 0 | 0 | 0 | 0 | -84.76 | -12.43
20160458 | 2016-05-04 | CS5-BT2-2-E | 5 | -1.25 | 150.785 | 1 | 0.5158 | 1 | 0.1 | 4.758 | 0 | nd | 0 | nd | 0 | nd | 0 | nd | 0 | nd | 0 | 0 | 0 | 0 | 0 | 0 | 0 | 0 | 0 | 0 | -84.21 | -12.08
20160459 | 2016-05-04 | CS5-BT2-2-F | 5 | -1 | 191.0359 | 1 | 0.71949 | 1 | 0.1 | 6.307 | 0 | nd | 0 | nd | 0 | nd | 0 | nd | 0 | nd | 0 | 0 | 0 | 0 | 0 | 0 | 0 | 0 | 0 | 0 | -77.71 | -11.29
20160460 | 2016-05-04 | CS5-BT2-2-G | 5 | -0.75 | 240.3604 | 2 | 0.76699 | 1 | 0.09 | 7.418 | 0 | nd | 0 | nd | 0 | nd | 0 | nd | 0 | nd | 58.9 | 51.9 | 0 | 0 | 5.8 | 0 | 0 | 0 | 0 | 0 | -77.11 | -10.87
20160461 | 2016-05-04 | CS5-BT2-2-H | 5 | -0.5 | 210.3169 | 1 | 0.65991 | 1 | 0.08 | 7.181 | 0 | nd | 0 | nd | 0.0789 |  | 1.5524 |  | 0 | nd | 138.6 | 76.2 | 0 | 0 | 0 | 0 | 0 | 0 | 0 | 0 | -75.1 | -10.53
20160462 | 2016-05-04 | CS5-BT2-2-I | 5 | -0.25 | 168.7994 | 1 | 0.77504 | 1 | 0.07 | 5.772 | 0 | nd | 0 | nd | 1.2962 |  | 0 | nd | 0 | nd | 196 | 52.9 | 0 | 0 | 0 | 0 | 0 | 0 | 0 | 0 | -71.38 | -10.22
20160463 | 2016-05-04 | CS5-BT2-3-A | 10 | -3 | 74.3646 | 1 | 0.47313 | 1 | 0.04 | 24.371 | 0 | nd | 0 | nd | 1.9215 |  | 0 | nd | 0 | nd | 11.4 | 0 | 0 | 0 | 0 | 0 | 0 | 0 | 0 | 0 | -85.44 | -12.61
20160464 | 2016-05-04 | CS5-BT2-3-B | 10 | -2.5 | 73.6609 | 1 | 0.5641 | 1 | 0.05 | 9.297 | 0 | nd | 0 | nd | 2.2959 |  | 0 | nd | 0 | nd | 0 | 0 | 0 | 0 | 0 | 0 | 0 | 0 | 0 | 0 | -86.39 | -12.97
20160465 | 2016-05-04 | CS5-BT2-3-C | 10 | -2 | 84.4977 | 1 | 0.49406 | 1 | 0.06 | 3.249 | 0 | nd | 0 | nd | 3.4333 |  | 0 | nd | 0 | nd | 0 | 0 | 0 | 0 | 0 | 0 | 0 | 0 | 0 | 0 | -88.99 | -12.89
20160466 | 2016-05-04 | CS5-BT2-3-D | 10 | -1.5 | 95.3345 | 1 | 0.24126 | 1 | 0.11 | 2.368 | 0 | nd | 0 | nd | 0 | nd | 0 | nd | 0 | nd | 0 | 0 | 0 | 0 | 0 | 0 | 0 | 0 | 0 | 0 | -88.56 | -12.99
20160467 | 2016-05-04 | CS5-BT2-3-E | 10 | -1.25 | 111.8007 | 1 | 0.31774 | 1 | 0.12 | 2.428 | 0 | nd | 0 | nd | 0 | nd | 0 | nd | 0 | nd | 0 | 0 | 0 | 0 | 0 | 0 | 0 | 0 | 0 | 0 | -86.46 | -12.68
20160468 | 2016-05-04 | CS5-BT2-3-F | 10 | -1 | 152.8961 | 1 | 0.53995 | 1 | 0.15 | 2.693 | 0 | nd | 0 | nd | 0 | nd | 0 | nd | 0 | nd | 0 | 0 | 0 | 0 | 0 | 0 | 0 | 0 | 0 | 0 | -83.12 | -12.29
20160469 | 2016-05-04 | CS5-BT2-3-G | 10 | -0.75 | 221.5759 | 1 | 0.71305 | 1 | 0.17 | 3.793 | 0 | nd | 0 | nd | 0 | nd | 0 | nd | 0 | nd | 77.1 | 18.3 | 0 | 0 | 2 | 0 | 0 | 0 | 0 | 0 | -78.08 | -11.24
20160470 | 2016-05-04 | CS5-BT2-3-H | 10 | -0.5 | 158.1034 | 1 | 0.38859 | 1 | 0.2 | 4.383 | 0 | nd | 0 | nd | 0 | nd | 0 | nd | 0 | nd | 72.4 | 39.8 | 0 | 0 | 0 | 0 | 0 | 0 | 0 | 0 | -70.42 | -10.07
20160471 | 2016-05-04 | CS5-BT2-3-I | 10 | -0.25 | 176.9622 | 1 | 0.61724 | 1 | 0.15 | 3.683 | 0 | nd | 0 | nd | 0 | nd | 0 | nd | 0 | nd | 26.3 | 9.2 | 0 | 0 | 0 | 0 | 0 | 0 | 0 | 0 | -67.24 | -9.65
20160472 | 2016-05-04 | CS5-BT2-4-A | 15 | -3 | 94.7715 | 1 | 0.45541 | 1 | 0.03 | 26.369 | 0 | nd | 0 | nd | 6.5066 |  | 0 | nd | 0 | nd | 7.3 | 0 | 0 | 0 | 0 | 0 | 0 | 0 | 0 | 0 | -87.74 | -12.84
20160473 | 2016-05-04 | CS5-BT2-4-B | 15 | -2.5 | 106.7342 | 1 | 0.59389 | 1 | 0.05 | 12.474 | 0 | nd | 0 | nd | 1.4577 |  | 1.8318 |  | 0 | nd | 5 | 0 | 0 | 0 | 0 | 0 | 0 | 0 | 0 | 0 | -88.83 | -13.17
20160474 | 2016-05-04 | CS5-BT2-4-C | 15 | -2 | 129.6744 | 1 | 0.52385 | 1 | 0.08 | 7.807 | 0 | nd | 0 | nd | 3.0461 |  | 0 | nd | 0 | nd | 0 | 0 | 0 | 0 | 0 | 0 | 0 | 0 | 0 | 0 | -87.92 | -13.18
20160475 | 2016-05-04 | CS5-BT2-4-D | 15 | -1.5 | 143.7481 | 1 | 0.30808 | 1 | 0.1 | 3.059 | 0 | nd | 0 | nd | 0 | nd | 0 | nd | 0 | nd | 0 | 0 | 0 | 0 | 0 | 0 | 0 | 0 | 0 | 0 | -81.79 | -12.28
20160476 | 2016-05-04 | CS5-BT2-4-E | 15 | -1.25 | 158.9478 | 1 | 0.41194 | 1 | 0.1 | 3.087 | 0 | nd | 0 | nd | 0 | nd | 0 | nd | 0 | nd | 0 | 0 | 0 | 0 | 0 | 0 | 0 | 0 | 0 | 0 | -81.26 | -11.87
20160477 | 2016-05-04 | CS5-BT2-4-F | 15 | -1 | 178.0881 | 1 | 0.45622 | 1 | 0.09 | 2.664 | 0 | nd | 0 | nd | 0 | nd | 0 | nd | 0 | nd | 0 | 0 | 0 | 0 | 0 | 0 | 0 | 0 | 0 | 0 | -80.23 | -11.33
20160478 | 2016-05-04 | CS5-BT2-4-G | 15 | -0.75 | 223.8277 | 1 | 0.51419 | 1 | 0.08 | 3.945 | 0 | nd | 0 | nd | 4.7508 |  | 0 | nd | 0 | nd | 10.4 | 0 | 0 | 0 | 0 | 0 | 0 | 0 | 0 | 0 | -74.6 | -10.8
20160479 | 2016-05-04 | CS5-BT2-4-H | 15 | -0.5 | 202.5764 | 1 | 0.3435 | 1 | 0.07 | 6.676 | 0 | nd | 0 | nd | 16.524 |  | 0 | nd | 0 | nd | 107.1 | 7.8 | 0 | 0 | 0 | 0 | 0 | 0 | 0 | 0 | -70.5 | -10.48
20160480 | 2016-05-04 | CS5-BT2-4-I | 15 | -0.25 | 143.0445 | 1 | 0.60919 | 1 | 0.09 | 1.975 | 0 | nd | 0 | nd | 0 | nd | 0 | nd | 0 | nd | 16.4 | 5.9 | 0 | 0 | 0 | 0 | 0 | 0 | 0 | 0 | -55.98 | -8.82
20160481 | 2016-05-04 | CS5-BT2-5-A | 20 | -3 | 118.2747 | 1 | 0.46266 | 1 | 0.05 | 25.387 | 0 | nd | 0 | nd | 0.9294 |  | 0 | nd | 0 | nd | 7.9 | 0 | 0 | 0 | 0 | 0 | 0 | 0 | 0 | 0 | -84.61 | -12.47
20160482 | 2016-05-04 | CS5-BT2-5-B | 20 | -2.5 | 141.6371 | 1 | 0.35639 | 1 | 0.06 | 20.265 | 0 | nd | 0 | nd | 0.8116 |  | 0.0798 |  | 0 | nd | 5.8 | 0 | 0 | 0 | 0 | 0 | 0 | 0 | 0 | 0 | -87.37 | -12.5
20160483 | 2016-05-04 | CS5-BT2-5-C | 20 | -2 | 243.9532 | 1 | 0.57054 | 1 | 0.06 | 11.557 | 0 | nd | 0 | nd | 0.4797 |  | 0 | nd | 0 | nd | 2 | 0 | 0 | 0 | 0 | 0 | 0 | 0 | 0 | 0 | -88.54 | -12.71
20160484 | 2016-05-04 | CS5-BT2-5-D | 20 | -1.5 | 324.5792 | 2 | 0.39986 | 1 | 0.07 | 4.498 | 0 | nd | 0 | nd | 0 | nd | 0 | nd | 0 | nd | 0 | 0 | 0 | 0 | 0 | 0 | 0 | 0 | 0 | 0 | -86.13 | -12.28
20160485 | 2016-05-04 | CS5-BT2-5-E | 20 | -1.25 | 359.2407 | 2 | 0.49889 | 1 | 0.08 | 4.036 | 0 | nd | 0 | nd | 0 | nd | 0 | nd | 0 | nd | 0 | 0 | 0 | 0 | 0 | 0 | 0 | 0 | 0 | 0 | -90.16 | -12.84
20160486 | 2016-05-04 | CS5-BT2-5-F | 20 | -1 | 315.1261 | 2 | 0.63173 | 1 | 0.08 | 3.456 | 0 | nd | 0 | nd | 0 | nd | 0 | nd | 0 | nd | 0 | 17.7 | 0 | 0 | 0 | 0 | 0 | 0 | 0 | 0 | -84.18 | -12.46
20160487 | 2016-05-04 | CS5-BT2-5-G | 20 | -0.75 | 272.4438 | 2 | 0.63978 | 1 | 0.08 | 3.254 | 0 | nd | 0 | nd | 0 | nd | 0 | nd | 0 | nd | 18.1 | 60.6 | 0 | 0 | 0 | 0 | 0 | 0 | 0 | 0 | -75.73 | -11.52
20160488 | 2016-05-04 | CS5-BT2-5-H | 20 | -0.5 | 202.1542 | 1 | 0.48037 | 1 | 0.07 | 4.229 | 0 | nd | 0 | nd | 0 | nd | 0 | nd | 0 | nd | 100.7 | 65.5 | 0 | 57 | 0 | 0 | 0 | 0 | 0 | 0 | -69.52 | -10.26
20160489 | 2016-05-04 | CS5-BT2-5-I | 20 | -0.25 | 189.0656 | 1 | 0.87004 | 1 | 0.06 | 2.474 | 0 | nd | 0 | nd | 0 | nd | 0 | nd | 0 | nd | 45 | 0 | 0 | 0 | 0 | 0 | 0 | 0 | 0 | 0 | -68.22 | -10.09
20160490 | 2016-05-04 | CS5-BT2-6-A | 25 | -3 | 225.9048 | 1 | 0.7525 | 1 | 0.04 | 23.885 | 0 | nd | 0 | nd | 0.1334 |  | 0 | nd | 0 | nd | 7.9 | 0 | 0 | 0 | 1 | 0 | 0 | 0 | 0 | 0 | -83.6 | -12.39
20160491 | 2016-05-04 | CS5-BT2-6-B | 25 | -2.5 | 287.6566 | 10 | 0.56813 | 1 | 0.06 | 31.585 | 0 | nd | 0 | nd | 1.5145 |  | 0 | nd | 0 | nd | 3 | 0 | 0 | 0 | 0 | 0 | 0 | 0 | 0 | 0 | -80.84 | -12.16
20160492 | 2016-05-04 | CS5-BT2-6-C | 25 | -2 | 342.5442 | 10 | 0.48359 | 1 | 0.07 | 14.844 | 0 | nd | 0 | nd | 0 | nd | 0 | nd | 0 | nd | 5 | 0 | 0 | 0 | 0 | 0 | 0 | 0 | 0 | 0 | -82.65 | -12.21
20160493 | 2016-05-04 | CS5-BT2-6-D | 25 | -1.5 | 380.6112 | 10 | 0.58101 | 1 | 0.08 | 3.441 | 0 | nd | 0 | nd | 0 | nd | 0 | nd | 0 | nd | 24.9 | 0 | 0 | 0 | 0 | 0 | 0 | 0 | 0 | 0 | -87.29 | -12.95
20160494 | 2016-05-04 | CS5-BT2-6-E | 25 | -1.25 | 494.587 | 10 | 0.62771 | 1 | 0.09 | 3.373 | 0 | nd | 0 | nd | 0 | nd | 0 | nd | 0 | nd | 4 | 0 | 0 | 0 | 0 | 0 | 0 | 0 | 0 | 0 | -92.48 | -13.47
20160495 | 2016-05-04 | CS5-BT2-6-F | 25 | -1 | 413.794 | 10 | 0.62368 | 1 | 0.09 | 3.243 | 0 | nd | 0 | nd | 0 | nd | 0 | nd | 0 | nd | 0 | 17.9 | 0 | 0 | 0 | 0 | 0 | 0 | 0 | 0 | -90.06 | -13.09
20160496 | 2016-05-04 | CS5-BT2-6-G | 25 | -0.75 | 383.4966 | 10 | 0.705 | 1 | 0.09 | 4.202 | 0 | nd | 0 | nd | 0 | nd | 0 | nd | 0 | nd | 129.4 | 103.3 | 0 | 0 | 0 | 0 | 0 | 0 | 0 | 0 | -80.59 | -11.77
20160497 | 2016-05-04 | CS5-BT2-6-H | 25 | -0.5 | 193.1548 | 1 | 0.41274 | 1 | 0.11 | 3.604 | 0 | nd | 0 | nd | 0.174 |  | 0 | nd | 0 | nd | 1380.7 | 38.7 | 0 | 0 | 0 | 0 | 0 | 0 | 0 | 0 | -67.04 | -9.89
20160498 | 2016-05-04 | CS5-BT2-6-I | 25 | -0.25 | 167.3299 | 1 | 0.87246 | 1 | 0.06 | 6.416 | 0 | nd | 0 | nd | 8.8331 |  | 0.0519 | <MDL | 0 | nd | 91 | 20.2 | 0 | 0 | 0 | 0 | 0 | 0 | 0 | 0 | -70.58 | -10.1
20160499 | 2016-05-04 | CS5-BT2-7-A | 30 | -3 | 129.386 | 1 | 0.60597 | 1 | 0.05 | 14.12 | 0 | nd | 0 | nd | 5.1502 |  | 0.0288 | <MDL | 0 | nd | 4 | 0 | 0 | 0 | 0 | 0 | 0 | 0 | 0 | 0 | -84.99 | -12.61
20160500 | 2016-05-04 | CS5-BT2-7-B | 30 | -2.5 | 133.5699 | 1 | 0.46507 | 1 | 0.06 | 16.607 | 0 | nd | 0 | nd | 6.587 |  | 0 | nd | 0 | nd | 5.2 | 0 | 0 | 0 | 0 | 0 | 0 | 0 | 0 | 0 | -86.31 | -12.85
20160501 | 2016-05-04 | CS5-BT2-7-C | 30 | -2 | 163.0017 | 1 | 0.50613 | 1 | 0.08 | 16.624 | 0 | nd | 0 | nd | 1.2141 |  | 0 | nd | 0 | nd | 9 | 0 | 0 | 0 | 0 | 0 | 0 | 0 | 0 | 0 | -87.4 | -13.02
20160502 | 2016-05-04 | CS5-BT2-7-D | 30 | -1.5 | 235.4268 | 1 | 0.67199 | 1 | 0.09 | 5.329 | 0 | nd | 0 | nd | 0 | nd | 0.1523 |  | 0 | nd | 5 | 0 | 0 | 0 | 1 | 0 | 0 | 0 | 0 | 0 | -81.82 | -11.97
20160503 | 2016-05-04 | CS5-BT2-7-E | 30 | -1.25 | 240.6206 | 1 | 0.67923 | 1 | 0.09 | 4.042 | 0 | nd | 0 | nd | 0 | nd | 0.1012 |  | 0 | nd | 5 | 0 | 0 | 0 | 0 | 0 | 0 | 0 | 0 | 0 | -82.89 | -12.22
20160504 | 2016-05-04 | CS5-BT2-7-F | 30 | -1 | 228.2131 | 1 | 0.8475 | 1 | 0.1 | 3.995 | 0 | nd | 0 | nd | 0 | nd | 0 | nd | 0 | nd | 5.5 | 0 | 0 | 0 | 0 | 0 | 0 | 0 | 0 | 0 | -83.28 | -12.09
20160505 | 2016-05-04 | CS5-BT2-7-G | 30 | -0.75 | 401.6539 | 10 | 1.2154 | 1 | 0.1 | 3.708 | 0 | nd | 0 | nd | 0 | nd | 0 | nd | 0 | nd | 6.4 | 0 | 0 | 0 | 0 | 0 | 0 | 0 | 0 | 0 | -80.45 | -11.79
20160506 | 2016-05-04 | CS5-BT2-7-H | 30 | -0.5 | 218.5468 | 1 | 0.64944 | 1 | 0.09 | 5.198 | 0 | nd | 0 | nd | 0.6079 |  | 0 | nd | 0 | nd | 74.5 | 15.9 | 0 | 0 | 0 | 0 | 0 | 0 | 0 | 0 | -78.31 | -11.38
20160507 | 2016-05-04 | CS5-BT2-7-I | 30 | -0.25 | 207.1493 | 1 | 0.87246 | 1 | 0.06 | 6.434 | 0 | nd | 0 | nd | 0 | nd | 0 | nd | 0 | nd | 93.3 | 67.9 | 0 | 0 | 0 | 0 | 0 | 0 | 0 | 0 | -69.97 | -10.1
20160508 | 2016-05-03 | CS5-BT2-8-A | 35 | -3 | 79.2904 | 1 | 0.35719 | 1 | 0.05 | 13.401 | 0 | nd | 0 | nd | 7.5462 |  | 0 | nd | 0 | nd | 0 | 0 | 0 | 0 | 0 | 0 | 0 | 0 | 0 | 0 | -82.76 | -12.2
20160509 | 2016-05-03 | CS5-BT2-8-B | 35 | -2.5 | 85.4828 | 1 | 0.32016 | 1 | 0.05 | 17.371 | 0 | nd | 0 | nd | 11.3031 |  | 0 | nd | 0 | nd | 2 | 0 | 0 | 0 | 1 | 0 | 0 | 0 | 0 | 0 | -82.62 | -12.24
20160510 | 2016-05-03 | CS5-BT2-8-C | 35 | -2 | 97.8677 | 1 | 0.36041 | 1 | 0.05 | 14.836 | 0 | nd | 0 | nd | 4.5592 |  | 0 | nd | 0 | nd | 2 | 0 | 0 | 0 | 0 | 0 | 0 | 0 | 0 | 0 | -81.74 | -12.09
20160511 | 2016-05-03 | CS5-BT2-8-D | 35 | -1.5 | 139.3853 | 1 | 0.4216 | 1 | 0.05 | 7.601 | 0 | nd | 0 | nd | 0 | nd | 0 | nd | 0 | nd | 9.8 | 0 | 0 | 0 | 0 | 0 | 0 | 0 | 0 | 0 | -86.47 | -12.77
20160512 | 2016-05-03 | CS5-BT2-8-E | 35 | -1.25 | 193.5692 | 1 | 0.36122 | 1 | 0.06 | 6.314 | 0 | nd | 0 | nd | 1.304 |  | 0 | nd | 0 | nd | 39.4 | 0 | 0 | 0 | 0 | 0 | 0 | 0 | 0 | 0 | -82.05 | -12.12
20160513 | 2016-05-03 | CS5-BT2-8-F | 35 | -1 | 240.0125 | 1 | 0.6591 | 1 | 0.07 | 6.656 | 0 | nd | 0 | nd | 0 | nd | 0 | nd | 0 | nd | 15.5 | 0 | 0 | 0 | 0 | 0 | 0 | 0 | 0 | 0 | -83.75 | -12.18
20160514 | 2016-05-03 | CS5-BT2-8-G | 35 | -0.75 | 297.6521 | 2 | 1.1937 | 1 | 0.07 | 5.706 | 0 | nd | 0 | nd | 0 | nd | 0 | nd | 0 | nd | 50.5 | 0 | 0 | 0 | 0 | 0 | 0 | 0 | 0 | 0 | -79.71 | -11.84
20160515 | 2016-05-03 | CS5-BT2-8-H | 35 | -0.5 | 186.5323 | 1 | 0.49647 | 1 | 0.08 | 5.916 | 0 | nd | 0 | nd | 0.0849 |  | 0 | nd | 0 | nd | 109.2 | 0 | 0 | 0 | 0 | 0 | 0 | 0 | 0 | 0 | -71.05 | -10.34
20160516 | 2016-05-03 | CS5-BT2-8-I | 35 | -0.25 | 153.5998 | 1 | 1.2146 | 1 | 0.06 | 7.331 | 0 | nd | 0 | nd | 1.166 |  | 0 | nd | 0 | nd | 107.1 | 11.5 | 0 | 0 | 6.8 | 4 | 0 | 0 | 0 | 0 | -74.65 | -10.82
20160517 | 2016-05-03 | CS5-BT2-9-A | 40 | -3 | 86.0458 | 1 | 0.46749 | 1 | 0.04 | 13.467 | 0 | nd | 0 | nd | 1.6495 |  | 0 | nd | 0 | nd | 0 | 0 | 0 | 0 | 0 | 0 | 0 | 0 | 0 | 0 | -77.41 | -11.58
20160518 | 2016-05-03 | CS5-BT2-9-B | 40 | -2.5 | 102.9343 | 1 | 0.41838 | 1 | 0.04 | 10.322 | 0 | nd | 0 | nd | 4.1038 |  | 0 | nd | 0 | nd | 4 | 0 | 0 | 0 | 1 | 0 | 0 | 0 | 0 | 0 | -91.39 | -13.37
20160519 | 2016-05-03 | CS5-BT2-9-C | 40 | -2 | 103.7787 | 1 | 0.42321 | 1 | 0.04 | 17.895 | 0 | nd | 0 | nd | 0 | nd | 0 | nd | 0 | nd | 5 | 0 | 0 | 0 | 0 | 0 | 0 | 0 | 0 | 0 | -92.38 | -13.66
20160520 | 2016-05-03 | CS5-BT2-9-D | 40 | -1.5 | 135.4446 | 1 | 0.56088 | 1 | 0.04 | 15.016 | 0 | nd | 0 | nd | 0 | nd | 0 | nd | 0 | nd | 36.9 | 0 | 0 | 0 | 1 | 0 | 0 | 0 | 0 | 0 | -88.32 | -12.89
20160521 | 2016-05-03 | CS5-BT2-9-E | 40 | -1.25 | 171.8956 | 1 | 0.59067 | 1 | 0.04 | 7.546 | 0 | nd | 0 | nd | 0 | nd | 0 | nd | 0 | nd | 345.6 | 0 | 0 | 0 | 0 | 0 | 0 | 0 | 0 | 0 | -85.83 | -12.57
20160522 | 2016-05-03 | CS5-BT2-9-F | 40 | -1 | 217.6353 | 1 | 1.2299 | 1 | 0.04 | 8.131 | 0 | nd | 0 | nd | 0 | nd | 0 | nd | 0 | nd | 390.4 | 11.1 | 0 | 0 | 0 | 0 | 0 | 0 | 0 | 0 | -85.8 | -12.41
20160523 | 2016-05-03 | CS5-BT2-9-G | 40 | -0.75 | 274.449 | 2 | 1.1687 | 1 | 0.04 | 8.939 | 0 | nd | 0 | nd | 0 | nd | 0.0686 |  | 0 | nd | 48.9 | 6.3 | 0 | 0 | 0 | 0 | 0 | 0 | 0 | 0 | -91.09 | -13.53
20160524 | 2016-05-03 | CS5-BT2-9-H | 40 | -0.5 | 196.9469 | 1 | 0.78551 | 1 | 0.04 | 7.365 | 0 | nd | 0 | nd | 0 | nd | 0.0482 | <MDL | 0 | nd | 233.1 | 17.7 | 0 | 0 | 0 | 0 | 0 | 0 | 0 | 0 | -85.17 | -12.72
20160525 | 2016-05-03 | CS5-BT2-9-I | 40 | -0.25 | 95.8974 | 1 | 0.73076 | 1 | 0.07 | 5.19 | 0 | nd | 0 | nd | 2.5396 |  | 0 | nd | 0 | nd | 24.1 | 9.2 | 0 | 0 | 4.8 | 0 | 0 | 0 | 0 | 0 | -68.14 | -10.09
20160526 | 2016-05-03 | CS5-BT2-10-A | 45 | -3 | 98.2899 | 1 | 0.42723 | 1 | 0.14 | 10.563 | 0 | nd | 0 | nd | 0.2614 |  | 0 | nd | 0 | nd | 5 | 0 | 0 | 0 | 1 | 0 | 0 | 0 | 0 | 0 | -90 | -13.44
20160527 | 2016-05-03 | CS5-BT2-10-B | 45 | -2.5 | 86.6087 | 1 | 0.45219 | 1 | 0.14 | 12.132 | 0 | nd | 0 | nd | 0.1271 |  | 0 | nd | 0 | nd | 0 | 0 | 0 | 0 | 0 | 0 | 0 | 0 | 0 | 0 | -89.98 | -13.35
20160528 | 2016-05-03 | CS5-BT2-10-C | 45 | -2 | 149.2369 | 1 | 0.37571 | 1 | 0.07 | 11.016 | 0 | nd | 0 | nd | 0 | nd | 0 | nd | 0 | nd | 0 | 0 | 0 | 0 | 0 | 0 | 0 | 0 | 0 | 0 | -90.14 | -13.22
20160529 | 2016-05-03 | CS5-BT2-10-D | 45 | -1.5 | 180.1991 | 1 | 0.83784 | 1 | 0.08 | 10.577 | 0 | nd | 0 | nd | 0 | nd | 0 | nd | 0 | nd | 0 | 10.7 | 0 | 0 | 0 | 0 | 0 | 0 | 0 | 0 | -89.51 | -13.26
20160530 | 2016-05-03 | CS5-BT2-10-E | 45 | -1.25 | 221.013 | 1 | 0.84589 | 1 | 0.07 | 9.492 | 0 | nd | 0 | nd | 0 | nd | 0 | nd | 0 | nd | 0 | 0 | 0 | 0 | 0 | 0 | 0 | 0 | 0 | 0 | -90.3 | -13.22
20160531 | 2016-05-03 | CS5-BT2-10-F | 45 | -1 | 332.0272 | 2 | 1.1848 | 1 | 0.05 | 8.459 | 0 | nd | 0 | nd | 0 | nd | 0 | nd | 0 | nd | 2 | 10.1 | 0 | 0 | 0 | 0 | 0 | 0 | 0 | 0 | -86.29 | -12.78
20160532 | 2016-05-03 | CS5-BT2-10-G | 45 | -0.75 | 164.0143 | 1 | 2.5186 | 5 | 0.06 | 10.375 | 0 | nd | 0 | nd | 4.4613 |  | 0 | nd | 0 | nd | 15.5 | 10.8 | 0 | 0 | 0 | 0 | 0 | 0 | 0 | 0 | -86.44 | -12.92
20160533 | 2016-05-03 | CS5-BT2-10-H | 45 | -0.5 | 113.3489 | 1 | 0.64059 | 1 | 0.06 | 11.581 | 0 | nd | 0 | nd | 0 | nd | 0 | nd | 0 | nd | 109.8 | 15 | 0 | 0 | 0 | 0 | 0 | 0 | 0 | 0 | -74.21 | -10.95
20160534 | 2016-05-03 | CS5-BT2-10-I | 45 | -0.25 | 66.0611 | 1 | 0.53029 | 1 | 0.06 | 6.876 | 0 | nd | 0 | nd | 6.8503 |  | 0 | nd | 0 | nd | 65.3 | 30.1 | 0 | 0 | 3 | 0 | 0 | 0 | 0 | 0 | -61.39 | -8.96
20160535 | 2016-05-03 | CS5-BT2-11-A | 50 | -3 | 65.9203 | 1 | 0.0907 | 1 | 0.06 | 6.265 | 0 | nd | 0 | nd | 0.9224 |  | 0 | nd | 0 | nd | 0 | 0 | 0 | 0 | 0 | 0 | 0 | 0 | 0 | 0 | -97.18 | -14.01
20160536 | 2016-05-03 | CS5-BT2-11-B | 50 | -2.5 | 69.1573 | 1 | 0.099557 | 1 | 0.05 | 24.83 | 0 | nd | 0 | nd | 2.987 |  | 0 | nd | 0 | nd | 5.9 | 0 | 0 | 0 | 0 | 0 | 0 | 0 | 0 | 0 | -103.27 | -14.97
20160537 | 2016-05-03 | CS5-BT2-11-C | 50 | -2 | 79.4311 | 1 | 0.10278 | 1 | 0.04 | 30.945 | 0 | nd | 0 | nd | 0.1392 |  | 0 | nd | 0 | nd | 8 | 0 | 0 | 0 | 0 | 0 | 0 | 0 | 0 | 0 | -96.81 | -13.97
20160538 | 2016-05-03 | CS5-BT2-11-D | 50 | -1.5 | 123.0597 | 1 | 0.19939 | 1 | 0.04 | 4.931 | 0 | nd | 0 | nd | 0 | nd | 0 | nd | 0 | nd | 0 | 0 | 0 | 0 | 0 | 4 | 0 | 0 | 0 | 0 | -93.1 | -13.42
20160539 | 2016-05-03 | CS5-BT2-11-E | 50 | -1.25 | 203.7023 | 1 | 0.4063 | 1 | 0.05 | 5.559 | 0 | nd | 0 | nd | 0 | nd | 0 | nd | 0 | nd | 0 | 12 | 0 | 0 | 0 | 0 | 0 | 0 | 0 | 0 | -83.87 | -12.27
20160540 | 2016-05-03 | CS5-BT2-11-F | 50 | -1 | 306.8188 | 2 | 1.581 | 1 | 0.05 | 3.999 | 0 | nd | 0 | nd | 0 | nd | 0 | nd | 0 | nd | 2 | 46.5 | 0 | 0 | 0 | 0 | 0 | 0 | 0 | 0 | -78.86 | -11.4
20160541 | 2016-05-03 | CS5-BT2-11-G | 50 | -0.75 | 208.0651 | 1 | 1.7404 | 1 | 0.05 | 2.981 | 0 | nd | 0 | nd | 0 | nd | 0 | nd | 0 | nd | 9.5 | 7.1 | 0 | 0 | 0 | 0 | 0 | 0 | 0 | 0 | -82.01 | -11.85
20160542 | 2016-05-03 | CS5-BT2-11-H | 50 | -0.5 | 106.4527 | 1 | 0.95619 | 1 | 0.06 | 6.625 | 0 | nd | 0 | nd | 0 | nd | 0 | nd | 0 | nd | 102.7 | 0 | 0 | 69.4 | 0 | 0 | 0 | 0 | 0 | 0 | -79.02 | -11.44
20160543 | 2016-05-03 | CS5-BT2-12-A | 55 | -3 | 70.7054 | 1 | 0.38295 | 1 | 0.08 | 5.445 | 0 | nd | 0 | nd | 0.4883 |  | 0 | nd | 0 | nd | 0 | 0 | 0 | 0 | 2 | 0 | 0 | 0 | 0 | 0 | -89.2 | -13.15
20160544 | 2016-05-03 | CS5-BT2-12-B | 55 | -2.5 | 68.4536 | 1 | 0.11163 | 1 | 0.08 | 2.597 | 0 | nd | 0 | nd | 7.9549 |  | 0 | nd | 0 | nd | 0 | 0 | 0 | 0 | 1 | 0 | 0 | 0 | 0 | 0 | -91.67 | -13.32
20160545 | 2016-05-03 | CS5-BT2-12-C | 55 | -2 | 63.95 | 1 | 0.10197 | 1 | 0.07 | 3.422 | 0 | nd | 0 | nd | 1.4661 |  | 0 | nd | 0 | nd | 0 | 0 | 0 | 0 | 0 | 0 | 0 | 0 | 0 | 0 | -100.56 | -14.91
20160546 | 2016-05-03 | CS5-BT2-12-D | 55 | -1.5 | 77.0386 | 1 | 0.22596 | 1 | 0.04 | 15.468 | 0 | nd | 0 | nd | 1.0378 |  | 0 | nd | 0 | nd | 21.7 | 0 | 0 | 0 | 0 | 0 | 0 | 0 | 0 | 0 | -104.75 | -15.54
20160547 | 2016-05-03 | CS5-BT2-12-E | 55 | -1.25 | 149.3776 | 1 | 1.1712 | 1 | 0.04 | 11.205 | 0 | nd | 0 | nd | 3.1783 |  | 0 | nd | 0 | nd | 1635.7 | 0 | 0 | 1407.3 | 0 | 0 | 0 | 0 | 0 | 0 | -97.84 | -14.41
20160548 | 2016-05-03 | CS5-BT2-12-F | 55 | -1 | 210.1762 | 1 | 0.89903 | 1 | 0.04 | 11.932 | 0 | nd | 0 | nd | 0 | nd | 0 | nd | 0 | nd | 136.5 | 0 | 0 | 87.1 | 0 | 0 | 0 | 0 | 0 | 0 | -103.17 | -15.33
20160549 | 2016-05-03 | CS5-BT2-12-G | 55 | -0.75 | 198.7765 | 1 | 0.55686 | 1 | 0.05 | 21.68 | 0 | nd | 0 | nd | 0.5003 |  | 0 | nd | 0 | nd | 220.1 | 0 | 0 | 192.9 | 0 | 0 | 0 | 0 | 0 | 0 | -87.86 | -12.87
20160550 | 2016-05-03 | CS5-BT2-12-H | 55 | -0.5 | 138.6816 | 1 | 1.2734 | 1 | 0.05 | 16.145 | 0 | nd | 0 | nd | 3.0958 |  | 0 | nd | 0 | nd | 4 | 0 | 0 | 0 | 0 | 0 | 0 | 0 | 0 | 0 | -86.01 | -12.66
20160551 | 2016-05-03 | CS5-BT2-12-I | 55 | -0.25 | 83.231 | 1 | 0.89339 | 1 | 0.04 | 20.53 | 0 | nd | 0 | nd | 2.8975 |  | 0 | nd | 0 | nd | 5.7 | 11.3 | 0 | 0 | 1 | 0 | 0 | 0 | 0 | 0 | -83.85 | -12.4
20160552 | 2016-05-03 | CS5-BT2-13-A | 60 | -3 | 77.0386 | 1 | 1.0826 | 1 | 0.05 | 5.136 | 0 | nd | 0 | nd | 4.5002 |  | 0 | nd | 0 | nd | 4 | 0 | 0 | 0 | 0 | 0 | 0 | 0 | 0 | 0 | -89.84 | -13.1
20160553 | 2016-05-03 | CS5-BT2-13-B | 60 | -2.5 | 91.2531 | 1 | 0.60033 | 1 | 0.07 | 2.275 | 0 | nd | 0 | nd | 3.3852 |  | 0 | nd | 0 | nd | 2 | 0 | 0 | 0 | 0 | 0 | 0 | 0 | 0 | 0 | -87.3 | -12.61
20160554 | 2016-05-03 | CS5-BT2-13-C | 60 | -2 | 102.9343 | 1 | 0.38778 | 1 | 0.06 | 2.143 | 0 | nd | 0 | nd | 0.3392 |  | 0 | nd | 0 | nd | 2 | 7.3 | 0 | 0 | 0 | 0 | 0 | 0 | 0 | 0 | -90.94 | -12.83
20160555 | 2016-05-03 | CS5-BT2-13-D | 60 | -1.5 | 122.4968 | 1 | 0.25816 | 1 | 0.07 | 22.873 | 0 | nd | 0 | nd | 0 | nd | 0 | nd | 0 | nd | 139.1 | 12.4 | 0 | 152 | 0 | 0 | 0 | 0 | 0 | 0 | -88.36 | -12.78
20160556 | 2016-05-03 | CS5-BT2-13-E | 60 | -1.25 | 129.9559 | 1 | 0.59631 | 1 | 0.07 | 29.131 | 0 | nd | 0 | nd | 0 | nd | 0 | nd | 0 | nd | 98.3 | 0 | 0 | 174.8 | 0 | 0 | 0 | 0 | 0 | 0 | -88.56 | -12.89
20160557 | 2016-05-03 | CS5-BT2-13-F | 60 | -1 | 216.9316 | 1 | 1.2388 | 1 | 0.07 | 12.891 | 0 | nd | 0 | nd | 0 | nd | 0 | nd | 0 | nd | 49.6 | 12.6 | 0 | 0 | 0 | 0 | 0 | 0 | 0 | 0 | -88.17 | -12.76
20160558 | 2016-05-03 | CS5-BT2-13-G | 60 | -0.75 | 133.1928 | 1 | 0.36202 | 1 | 0.07 | 115.32 | 0 | nd | 0 | nd | 3.0389 |  | 4.9892 |  | 0 | nd | 9.2 | 5 | 0 | 0 | 0 | 0 | 0 | 0 | 0 | 0 | -86.76 | -12.46
20160559 | 2016-05-03 | CS5-BT2-13-H | 60 | -0.5 | 147.548 | 1 | 0.57296 | 1 | 0.07 | 32.286 | 0 | nd | 0 | nd | 2.2466 |  | 0 | nd | 0 | nd | 54.7 | 0 | 0 | 0 | 0 | 0 | 0 | 0 | 0 | 0 | -83.13 | -12.38
20160560 | 2016-05-03 | CS5-BT2-13-I | 60 | -0.25 | 136.5705 | 1 | 1.4859 | 1 | 0.06 | 29.787 | 0 | nd | 0 | nd | 2.19 |  | 0 | nd | 0 | nd | 45.9 | 0 | 0 | 0 | 0 | 0 | 0 | 0 | 0 | 0 | -81.31 | -11.76
|  |  |  | Count | 116 |  | 116 |  | 116 | 116 |  |  |  |  | 116 |  | 116 |  |  |  | 116 | 116 |  | 116 | 116 | 116 |  |  |  |  | 116 | 116
|  |  |  | Max | 819.3796 |  | 2.5186 |  | 0.2 | 115.32 |  |  |  |  | 16.524 |  | 4.9892 |  |  |  | 1635.7 | 103.3 |  | 1407.3 | 6.8 | 4 |  |  |  |  | -55.98 | -8.82
|  |  |  | Min | 63.95 |  | 0.0907 |  | 0.03 | 1.975 |  |  |  |  | 0 |  | 0 |  |  |  | 0 | 0 |  | 0 | 0 | 0 |  |  |  |  | -104.75 | -15.54
|  |  |  | Average | 189.561 |  | 0.64578 |  | 0.072759 | 10.6233 |  |  |  |  | 1.4307 |  | 0.077353 |  |  |  | 63.1629 | 8.3466 |  | 18.8491 | 0.30345 | 0.068966 |  |  |  |  | -83.7382 | -12.2482
|  |  |  | stdev | 126.1163 |  | 0.3742 |  | 0.030916 | 12.366 |  |  |  |  | 2.5984 |  | 0.51091 |  |  |  | 203.9657 | 18.0435 |  | 133.4465 | 1.0429 | [5 empty] | 8.2786 | 1.2211
|  |  |  | Median | 155.8516 |  | 0.57175 |  | 0.07 | 6.739 |  |  |  |  | 0.0047 |  | 0 |  |  |  | 6.85 | 0 |  | 0 | 0 | 0 |  |  |  |  | -84.64 | -12.41
|  |  |  | correl | 1 |  | 0.16964 |  | 0.32359 | -0.23032 |  |  |  |  | -0.26904 |  | -0.053141 |  |  |  | -0.009733 | 0.20431 |  | -0.035959 | -0.067572 | [5 empty] | 0.15263 | 0.17435
|  |  |  | countif | 116 |  | 116 |  | 116 | 116 | 0 | 0 | 0 |  | 58 |  | 11 |  | 0 |  | 85 | 38 | 0 | 8 | 15 | 2 | 0 | 0 | 0 | 0 | 0.98659

## Data_BT2_SRP
| BT2-1 |  |  | BT2-2 |  |  | BT2-3 |  |  | BT2-4 |  |  | BT2-5 |  |  | BT2-6 |  |  | BT2-7 |  |  | BT2-8 |  |  | BT2-9 |  |  | BT2-10 |  |  | BT2-11 |  |  | BT2-12 |  |  | BT2-13
| Nov | Dec | Apr | Nov | Dec | Apr | Nov | Dec | Apr | Nov | Dec | Apr | Nov | Dec | Apr | Nov | Dec | Apr | Nov | Dec | Apr | Nov | Dec | Apr | Nov | Dec | Apr | Nov | Dec | Apr | Nov | Dec | Apr | Nov | Dec | Apr | Nov | Dec | Apr | Depth | Count | Max | Min | Average | Median | stdev
Depth | BT2-1 Nov: SRP; BT2-2 Nov: SRP; BT2-3 Nov: SRP; BT2-4 Nov: SRP; BT2-5 Nov: SRP; BT2-6 Nov: SRP; BT2-7 Nov: SRP; BT2-8 Nov: SRP; BT2-9 Nov: SRP; BT2-10 Nov: SRP; BT2-11 Nov: SRP; BT2-12 Nov: SRP; BT2-13 Nov: SRP
-3 | 31.23 | 69.4351 | 84.6384 | 25 | 60.5306 | 75.209 | 22.88 | 56.9401 | 74.3646 | 51.59 | 77.9087 | 94.7715 | 59.19 | 99.7389 | 118.2747 | 238.6195 | 87.8584 | 225.9048 | 76.85 | 106.0582 | 129.386 | 42.09 | 87.8584 | 79.2904 | 53.63 | 99.2402 | 86.0458 | 74.43 | 123.4264 | 98.2899 | 23.72 | 62.7237 | 65.9203 | 27.06 | 72.2085 | 70.7054 | 28.58 | 74.1054 | 77.0386 | -3 | 39 | 238.6195 | 22.88 | 79.8139 | 74.43 | 44.9775
-2.5 | 58.89 | 91.9834 | 106.0305 | 26.07 | 62.8285 | 77.3201 | 23.18 | 55.7912 | 73.6609 | 66.33 | 91.6962 | 106.7342 | 99.15 | 139.0908 | 141.6371 | 251.4016 | 98.4498 | 287.6566 | 109.64 | 125.1596 | 133.5699 | 45.28 | 98.4498 | 85.4828 | 112.68 | 100.821 | 102.9343 | 66.84 | 109.3573 | 86.6087 | 27.97 | 65.253 | 69.1573 | 23.27 | 62.5656 | 68.4536 | 58.64 | 86.9099 | 91.2531 | -2.5 | 39 | 287.6566 | 23.18 | 92.005 | 86.9099 | 51.821
-2 | 101.28 | 127.1703 | 147.6888 | 95.35 | 94.2813 | 108.423 | 26.52 | 58.3763 | 84.4977 | 66.33 | 99.1644 | 129.6744 | 150.51 | 191.5121 | 243.9532 | 278.2586 | 109.8315 | 342.5442 | 108.88 | 135.213 | 163.0017 | 69.26 | 109.8315 | 97.8677 | 84.29 | 130.2239 | 103.7787 | 60.61 | 96.2367 | 149.2369 | 31.47 | 78.6898 | 79.4311 | 24.03 | 61.301 | 63.95 | 64.56 | 97.5013 | 102.9343 | -2 | 39 | 342.5442 | 24.03 | 111.9914 | 99.1644 | 64.1091
-1.5 | 198.52 | 309.5 | 333.4595 | 61.16 | 93.5632 | 121.7931 | 43.69 | 73.4564 | 95.3345 | 94.29 | 118.2659 | 143.7481 | 247.3 | 315.3125 | 324.5792 | 282.998 | 136.0728 | 380.6112 | 172.64 | 197.6877 | 235.4268 | 89.45 | 136.0728 | 139.3853 | 114.96 | 165.7919 | 135.4446 | 136.82 | 181.9161 | 180.1991 | 34.96 | 79.164 | 123.0597 | 26.61 | 65.5691 | 77.0386 | 78.52 | 127.5365 | 122.4968 | -1.5 | 39 | 380.6112 | 26.61 | 153.7027 | 135.4446 | 89.7808
-1.25 | 388.29 | 339.54 | 819.3796 | 74.84 | 100.6006 | 150.785 | 45.97 | 74.0309 | 111.8007 | 100.37 | 125.8777 | 158.9478 | 248.51 | 304.1102 | 359.2407 | 310.4295 | 186.9746 | 494.587 | 170.67 | 193.5228 | 240.6206 | 133.17 | 186.9746 | 193.5692 | 127.4 | 176.3833 | 171.8956 | 168.85 | 210.2124 | 221.013 | 96.44 | 164.8434 | 203.7023 | 42.24 | 115.9967 | 149.3776 | 92.03 | 127.0623 | 129.9559 | -1.25 | 39 | 819.3796 | 42.24 | 197.6978 | 168.85 | 140.6956
-1 | 696.73 | 789.9357 | 736.3065 | 128.17 | 154.889 | 191.0359 | 81.22 | 110.7976 | 152.8961 | 121.49 | 147.708 | 178.0881 | 269.78 | 307.4134 | 315.1261 | 322.9244 | 246.887 | 413.794 | 160.5 | 193.2355 | 228.2131 | 200.72 | 246.887 | 240.0125 | 162.01 | 236.7699 | 217.6353 | 210.44 | 256.5299 | 332.0272 | 183.87 | 229.4982 | 306.8188 | 122.39 | 222.0684 | 210.1762 | 247.78 | 303.0054 | 216.9316 | -1 | 39 | 789.9357 | 81.22 | 258.7875 | 222.0684 | 157.5804
-0.75 | 766.63 | 791.5567 | 627.4522 | 277.79 | 262.4604 | 240.3604 | 211.89 | 233.4491 | 221.5759 | 203.08 | 215.7839 | 223.8277 | 267.62 | 289.8918 | 272.4438 | 308.5624 | 421.2493 | 383.4966 | 320.73 | 321.0573 | 401.6539 | 437.61 | 421.2493 | 297.6521 | 357.16 | 408.9191 | 274.449 | 413.32 | 423.4625 | 164.0143 | 490.74 | 569.1389 | 208.0651 | 134.39 | 348.3744 | 198.7765 | 302.51 | 158.8364 | 133.1928 | -0.75 | 39 | 791.5567 | 133.1928 | 333.4467 | 297.6521 | 154.3207
-0.5 | 417.16 | 420.8733 | 386.1679 | 186.97 | 194.6717 | 210.3169 | 142.6 | 163.7934 | 158.1034 | 179.37 | 191.2248 | 202.5764 | 227.08 | 213.1987 | 202.1542 | 260.1625 | 204.007 | 193.1548 | 211.65 | 222.1031 | 218.5468 | 255.45 | 204.007 | 186.5323 | 160.34 | 219.5391 | 196.9469 | 180.38 | 229.3401 | 113.3489 | 89.76 |  | 106.4527 | 141.52 | 201.8342 | 138.6816 | 68.66 | 172.1151 | 147.548 | -0.5 | 38 | 420.8733 | 68.66 | 200.4827 | 195.8093 | 74.65
-0.25 | 139.11 | 256.8592 | 210.0355 |  | 91.1217 | 168.7994 | 133.18 | 180.597 | 176.9622 |  |  | 143.0445 |  |  | 189.0656 |  | 119.5585 | 167.3299 | 154.27 | 216.502 | 207.1493 |  | 119.5585 | 153.5998 |  | 160.4172 | 95.8974 |  |  | 66.0611 | 133.1845 |  |  |  | 149.6677 | 83.231 | 134.08 |  | 136.5705 | -0.25 | 25 | 256.8592 | 66.0611 | 151.4341 | 149.6677 | 44.5161
Max | 766.63 | 791.5567 | 819.3796 | 277.79 | 262.4604 | 240.3604 | 211.89 | 233.4491 | 221.5759 | 203.08 | 215.7839 | 223.8277 | 269.78 | 315.3125 | 359.2407 | 322.9244 | 421.2493 | 494.587 | 320.73 | 321.0573 | 401.6539 | 437.61 | 421.2493 | 297.6521 | 357.16 | 408.9191 | 274.449 | 413.32 | 423.4625 | 332.0272 | 490.74 | 569.1389 | 306.8188 | 141.52 | 348.3744 | 210.1762 | 302.51 | 303.0054 | 216.9316
Min | 31.23 | 69.4351 | 84.6384 | 25 | 60.5306 | 75.209 | 22.88 | 55.7912 | 73.6609 | 51.59 | 77.9087 | 94.7715 | 59.19 | 99.7389 | 118.2747 | 238.6195 | 87.8584 | 167.3299 | 76.85 | 106.0582 | 129.386 | 42.09 | 87.8584 | 79.2904 | 53.63 | 99.2402 | 86.0458 | 60.61 | 96.2367 | 66.0611 | 23.72 | 62.7237 | 65.9203 | 23.27 | 61.301 | 63.95 | 28.58 | 74.1054 | 77.0386
Average | 310.8711 | 355.206 | 383.4621 | 109.4187 | 123.883 | 149.3381 | 81.2367 | 111.9147 | 127.6884 | 110.3563 | 133.4537 | 153.4903 | 196.1425 | 232.5336 | 240.7194 | 281.6696 | 178.9877 | 321.0088 | 165.0922 | 190.0599 | 217.5076 | 159.1287 | 178.9877 | 163.7102 | 146.5588 | 188.6784 | 153.892 | 163.9613 | 203.8102 | 156.7555 | 123.5683 | 178.473 | 145.3259 | 67.6887 | 144.3984 | 117.8212 | 119.4844 | 143.384 | 128.658
stdev | 274.2355 | 273.5558 | 280.2882 | 86.6114 | 67.3871 | 58.3497 | 67.0423 | 65.3196 | 52.118 | 54.9967 | 48.7145 | 42.4218 | 82.0226 | 83.9176 | 84.1119 | 30.4672 | 105.4382 | 109.9889 | 71.2728 | 64.4623 | 81.2173 | 135.6595 | 105.4382 | 73.6972 | 92.4338 | 95.1182 | 65.3738 | 115.5731 | 106.3374 | 82.1252 | 148.2671 | 183.2325 | 86.0896 | 54.4548 | 97.9792 | 58.0227 | 93.6539 | 72.8549 | 40.3071

## Nov_BT3
Sample | Date | Sample | x | y | SRP | SRP dilution | NH4-N | NH4 dilution | F |  | Cl | NO2 |  | Br |  | SO4 |  | NO3 |  | PO4 |  | Acesulfame | Saccharin | Cyclamate | Sucralose | Perchlorate | Glyphosate | 2,4-D | Fosamine | MCPA | Picloram | d2H (‰) | d18O (‰)
Code | Sampled | Name | [6 empty] | (mg/L) |  | (mg/L) | (mg/L) |  | (mg/L) |  | (mg/L) |  | (mg/L) |  | (mg/L) |  | ng/L | ng/L | ng/L | ng/L | ng/L | ng/L | ng/L | ng/L | ng/L | ng/L
20150972 | 2015-11-02 | CS5-BT3-1-2.5 m [B] | 0 | -2.5 | 35.6964 | 1 | 0.6865 | 1 | 0 | nd | 16.077 | 0 | nd | 0 | nd | 7.7383 |  | 0 | nd | 0 | nd | 905.9 | 0 | 51.4 | 0 | 0 | 0 | 0 | 0 | 0 | 0 | -90.46 | -13.09
20150973 | 2015-11-02 | CS5-BT3-1-2 m [C] | 0 | -2 | 44.2811 | 1 | 0.62206 | 1 | 0.02 |  | 11.862 | 0 | nd | 0 | nd | 1.9034 |  | 0 | nd | 0 | nd | 388.8 | 0 | 0 | 0 | 0 | 0 | 0 | 0 | 0 | 0 | -94.5 | -13.93
20150974 | 2015-11-02 | CS5-BT3-1-1.5 m [D] | 0 | -1.5 | 113.5505 | 1 | 0.64189 | 1 | 0.04 |  | 3.544 | 0 | nd | 0 | nd | 1.3466 |  | 0 | nd | 0 | nd | 11.8 | 0 | 0 | 0 | 0 | 0 | 0 | 0 | 0 | 0 | -87.43 | -12.66
20150975 | 2015-11-02 | CS5-BT3-1-1.25 m [E] | 0 | -1.25 | 541.9786 | 10 | 1.1921 | 1 | 0.05 |  | 5.261 | 0 | nd | 0 | nd | 0 | nd | 0 | nd | 0 | nd | 0 | 0 | 0 | 0 | 0 | 0 | 0 | 0 | 0 | 0 | -81.81 | -11.75
20150976 | 2015-11-02 | CS5-BT3-1-1 m [F] | 0 | -1 | 624.865 | 10 | 1.8638 | 1 | 0.07 |  | 5.82 | 0 | nd | 0 | nd | 0 | nd | 0 | nd | 0 | nd | 4 | 5 | 0 | 0 | 0 | 0 | 0 | 0 | 0 | 0 | -65.5 | -8.67
20150977 | 2015-11-02 | CS5-BT3-1-0.75 m [G] | 0 | -0.75 | 689.9901 | 10 | 1.3978 | 1 | 0.08 |  | 7.855 | 0 | nd | 0 | nd | 0 | nd | 0 | nd | 0 | nd | 73.8 | 22.5 | 0 | 163.2 | 0 | 0 | 0 | 0 | 0 | 0 | -59.51 | -7.89
20150978 | 2015-11-02 | CS5-BT3-1-0.50 m [H] | 0 | -0.5 | 581.9417 | 10 | 0.50309 | 1 | 0.06 |  | 10.152 | 0 | nd | 0 | nd | 0 | nd | 4.6078 |  | 0 | nd | 91.6 | 38.9 | 0 | 88.9 | 2 | 0 | 0 | 0 | 0 | 0 | -55.6 | -7.35
20150979 | 2015-11-02 | CS5-BT3-1-0.25 m [I] | 0 | -0.25 | 196.437 | 1 | 0.63197 | 1 | 0.07 |  | 7.962 | 0 | nd | 0 | nd | 7.0972 |  | 0.7766 |  | 0 | nd | 24.9 | 9.9 | 0 | 0 | 1 | 0 | 0 | 0 | 0 | 0 | -83.48 | -12.02
20150980 | 2015-11-03 | CS5-BT3-2-3 m [A] | 5 | -3 | 34.8083 | 1 | 2.8317 | 2 | 0.06 |  | 21.179 | 0 | nd | 0 | nd | 5.6318 |  | 0 | nd | 0 | nd | 2 | 0 | 0 | 0 | 0 | 0 | 0 | 0 | 0 | 0 | -80.88 | -11.45
20150981 | 2015-11-02 | CS5-BT3-2-2.5 m [B] | 5 | -2.5 | 37.1765 | 1 | 3.3876 | 2 | 0.08 |  | 31.563 | 0 | nd | 0 | nd | 3.7898 |  | 0 | nd | 0 | nd | 5 | 0 | 0 | 0 | 2 | 0 | 0 | 0 | 0 | 0 | -77 | -10.96
| 2015-11-02 | CS5-BT3-2-2.0 m [C] | 5 | -2
20150982 | 2015-11-02 | CS5-BT3-2-1.5 m [D] | 5 | -1.5 | 70.6271 | 1 | 1.1806 | 1 | 0.03 |  | 2.612 | 0 | nd | 0 | nd | 1.3744 |  | 0 | nd | 0 | nd | 0 | 0 | 0 | 0 | 0 | 0 | 0 | 0 | 0 | 0 | -82.83 | -11.53
20150983 | 2015-11-02 | CS5-BT3-2-1.25 m [E] | 5 | -1.25 | 103.3377 | 1 | 1.6011 | 1 | 0.02 |  | 3.086 | 0 | nd | 0 | nd | 0 | nd | 0 | nd | 0 | nd | 5 | 0 | 0 | 0 | 0 | 0 | 0 | 0 | 0 | 0 | -70.56 | -9.21
20150984 | 2015-11-02 | CS5-BT3-2-1 m [F] | 5 | -1 | 108.9621 | 1 | 1.5829 | 1 | 0.04 |  | 5.863 | 0 | nd | 0 | nd | 0 | nd | 0 | nd | 0 | nd | 37 | 20.8 | 0 | 660.2 | 0 | 0 | 0 | 0 | 0 | 0 | -60.48 | -7.91
20150985 | 2015-11-03 | CS5-BT3-2-0.75 m [G] | 5 | -0.75 | 217.7506 | 1 | 0.92362 | 1 | 0.05 |  | 8.021 | 0 | nd | 0 | nd | 0 | nd | 0 | nd | 0 | nd | 153.8 | 37.4 | 0 | 437.2 | 0 | 0 | 0 | 0 | 0 | 0 | -52.9 | -6.99
20150986 | 2015-11-03 | CS5-BT3-2-0.50 m [H] | 5 | -0.5 | 347.906 | 10 | 0.56092 | 1 | 0.05 |  | 11.693 | 0 | nd | 0 | nd | 4.17 |  | 0.4975 |  | 0.2031 |  | 230.8 | 19.2 | 0 | 256.4 | 0 | 0 | 0 | 0 | 0 | 0 | -60.65 | -7.76
20150987 | 2015-11-03 | CS5-BT3-2-0.25 m [I] | 5 | -0.25 | 136.6403 | 1 | 0.54274 | 1 | 0.03 |  | 7.854 | 0 | nd | 0 | nd | 9.076 |  | 0 | nd | 0 | nd | 15.7 | 8.1 | 0 | 58 | 2 | 0 | 0 | 0 | 0 | 0 | -89.94 | -12.28
20150988 | 2015-11-03 | CS5-BT3-3-3 m [A] | 10 | -3 | 37.9166 | 1 | 0.50061 | 1 | 0.05 |  | 10.644 | 0 | nd | 0 | nd | 5.3642 |  | 0.4871 |  | 0 | nd | 0 | 0 | 34.3 | 0 | 0 | 0 | 0 | 0 | 0 | 0 | -85.9 | -12.1
20150989 | 2015-11-03 | CS5-BT3-3-2.5 m [B] | 10 | -2.5 | 35.5484 | 1 | 0.45682 | 1 | 0.04 |  | 33.316 | 0 | nd | 0 | nd | 4.2708 |  | 0 | nd | 0 | nd | 0 | 0 | 0 | 0 | 0 | 0 | 0 | 0 | 0 | 0 | -89.32 | -12.78
20150990 | 2015-11-03 | CS5-BT3-3-2 m [C] | 10 | -2 | 33.6242 | 1 | 0.47334 | 1 | 0.05 |  | 8.78 | 0 | nd | 0 | nd | 3.1138 |  | 0 | nd | 0 | nd | 0 | 0 | 0 | 0 | 0 | 0 | 0 | 0 | 0 | 0 | -89.44 | -12.81
20150991 | 2015-11-03 | CS5-BT3-3-1.5 m [D] | 10 | -1.5 | 44.8731 | 1 | 1.2111 | 1 | 0.06 |  | 2.756 | 0 | nd | 0 | nd | 0 | nd | 0 | nd | 0 | nd | 0 | 0 | 0 | 0 | 0 | 0 | 0 | 0 | 0 | 0 | -87.23 | -12.43
20150992 | 2015-11-03 | CS5-BT3-3-1.25 m [E] | 10 | -1.25 | 75.6595 | 1 | 2.418 | 2 | 0.06 |  | 2.786 | 0 | nd | 0 | nd | 0 | nd | 0 | nd | 0 | nd | 2 | 0 | 0 | 0 | 0 | 0 | 0 | 0 | 0 | 0 | -73.24 | -10.62
20150993 | 2015-11-03 | CS5-BT3-3-1 m [F] | 10 | -1 | 112.2184 | 1 | 1.8076 | 1 | 0.06 |  | 3.034 | 0 | nd | 0 | nd | 0 | nd | 0 | nd | 0 | nd | 8.5 | 8 | 0 | 0 | 0 | 0 | 0 | 0 | 0 | 0 | -60.68 | -8.42
20150994 | 2015-11-03 | CS5-BT3-3-0.75 m [G] | 10 | -0.75 | 334.2141 | 10 | 0.92692 | 1 | 0.05 |  | 13.593 | 0 | nd | 0 | nd | 0 | nd | 0 | nd | 0 | nd | 230.8 | 217.6 | 0 | 117.3 | 0 | 0 | 0 | 0 | 0 | 0 | -49.29 | -6.8
20150995 | 2015-11-03 | CS5-BT3-3-0.50 m [H] | 10 | -0.5 | 242.4686 | 1 | 0.65511 | 1 | 0.05 |  | 11.582 | 0 | nd | 0 | nd | 3.1253 |  | 0 | nd | 0 | nd | 259.3 | 102.4 | 0 | 155.4 | 0 | 0 | 0 | 0 | 0 | 0 | -63.94 | -8.8
20150996 | 2015-11-03 | CS5-BT3-3-0.25 m [I] | 10 | -0.25 | 146.4091 | 1 | 0.52457 | 1 | 0.03 |  | 7.721 | 0 | nd | 0 | nd | 8.453 |  | 0 | nd | 0 | nd | 28.3 | 27.9 | 0 | 0 | 3 | 0 |  |  |  |  | -85.69 | -12.32
20150997 | 2015-11-02 | CS5-BT3-4-3 m [A] | 15 | -3 | 36.4365 | 1 | 0.4403 | 1 | 0 | nd | 47.001 | 0 | nd | 0 | nd | 8.0029 |  | 0 | nd | 0 | nd | 2 | 0 | 13.5 | 0 | 0 | 0 | 0 | 0 | 0 | 0 | -91.75 | -13.02
20150998 | 2015-11-02 | CS5-BT3-4-2.5 m [B] | 15 | -2.5 | 36.4365 | 1 | 0.6485 | 1 | 0 | nd | 23.771 | 0 | nd | 0 | nd | 1.8809 |  | 0 | nd | 0 | nd | 4 | 0 | 0 | 0 | 0 | 0 | 0 | 0 | 0 | 0 | -82.01 | -12.11
20150999 | 2015-11-02 | CS5-BT3-4-2 m [C] | 15 | -2 | 65.0027 | 1 | 0.67246 | 1 | 0.04 |  | 4.04 | 0 | nd | 0 | nd | 1.0801 |  | 0 | nd | 0 | nd | 0 | 0 | 0 | 0 | 0 | 0 | 0 | 0 | 0 | 0 | -77.7 | -11.48
20151000 | 2015-11-02 | CS5-BT3-4-1.5 m [D] | 15 | -1.5 | 121.0991 | 1 | 0.92857 | 1 | 0.05 |  | 2.798 | 0 | nd | 0 | nd | 1.1365 |  | 0 | nd | 0 | nd | 0 | 0 | 0 | 0 | 0 | 0 | 0 | 0 | 0 | 0 | -81.59 | -11.96
20151001 | 2015-11-02 | CS5-BT3-4-1.25 m [E] | 15 | -1.25 | 133.6801 | 1 | 1.7217 | 1 | 0.05 |  | 2.977 | 0 | nd | 0 | nd | 0 | nd | 0 | nd | 0 | nd | 5 | 0 | 0 | 0 | 0 | 0 | 0 | 0 | 0 | 0 | -79.82 | -11.7
20151002 | 2015-11-02 | CS5-BT3-4-1 m [F] | 15 | -1 | 208.2779 | 1 | 1.2681 | 1 | 0.07 |  | 2.62 | 0 | nd | 0 | nd | 0 | nd | 0 | nd | 0 | nd | 3 | 3 | 0 | 0 | 0 | 0 | 0 | 0 | 0 | 0 | -74.56 | -11.03
20151003 | 2015-11-02 | CS5-BT3-4-0.75 m [G] | 15 | -0.75 | 419.4086 | 10 | 0.93849 | 1 | 0.06 |  | 4.833 | 0 | nd | 0 | nd | 0 | nd | 0 | nd | 0 | nd | 46.8 | 13.7 | 0 | 0 | 0 | 0 | 0 | 0 | 0 | 0 | -76.39 | -10.94
20151004 | 2015-11-02 | CS5-BT3-4-0.50 m [H] | 15 | -0.5 | 331.1714 | 10 | 0.60553 | 1 | 0.06 |  | 13.08 | 0 | nd | 0 | nd | 3.2375 |  | 0 | nd | 0 | nd | 442 | 66.1 | 0 | 115.9 | 1 | 0 | 0 | 0 | 0 | 0 | -54.41 | -7.48
20151005 | 2015-11-02 | CS5-BT3-4-0.25 m [I] | 15 | -0.25 | 41.3208 | 1 | 0.46508 | 1 | 0.03 |  | 7.895 | 0 | nd | 0 | nd | 11.484 |  | 0 | nd | 0 | nd | 38.6 | 112 | 0 | 0 | 8.3 | 0 | 0 | 0 | 0 | 0 | -57.69 | -7.4
20151006 | 2015-11-02 | CS5-BT3-5-3 m [A] | 20 | -3 | 39.1007 | 1 | 0.60719 | 1 | 0.04 |  | 21.078 | 0 | nd | 0 | nd | 3.0943 |  | 0 | nd | 0 | nd | 5 | 0 | 0 | 0 | 0 | 0 | 0 | 0 | 0 | 0 | -85.77 | -12.72
20151007 | 2015-11-02 | CS5-BT3-5-2.5 m [B] | 20 | -2.5 | 61.3024 | 1 | 0.73359 | 1 | 0.05 |  | 18.074 | 0 | nd | 0 | nd | 0 | nd | 0 | nd | 0 | nd | 5 | 0 | 0 | 0 | 0 | 0 | 0 | 0 | 0 | 0 | -87.96 | -12.89
20151008 | 2015-11-02 | CS5-BT3-5-2 m [C] | 20 | -2 | 139.6005 | 1 | 0.74922 | 1 | 0.07 |  | 7.555 | 0 | nd | 0 | nd | 1.267 |  | 0 | nd | 0 | nd | 2 | 0 | 0 | 0 | 0 | 0 | 0 | 0 | 0 | 0 | -88.74 | -12.94
20151009 | 2015-11-03 | CS5-BT3-5-1.5 m [D] | 20 | -1.5 | 399.6313 | 10 | 1.1686 | 1 | 0.08 |  | 3.418 | 0 | nd | 0 | nd | 0 | nd | 0 | nd | 0 | nd | 0 | 0 | 0 | 0 | 0 | 0 | 0 | 0 | 0 | 0 | -86.87 | -12.94
20151010 | 2015-11-03 | CS5-BT3-5-1.25 m [E] | 20 | -1.25 | 490.9111 | 10 | 2.7816 | 2 | 0.05 |  | 3.242 | 0 | nd | 0 | nd | 0 | nd | 0 | nd | 0 | nd | 0 | 0 | 0 | 0 | 0 | 0 | 0 | 0 | 0 | 0 | -85.36 | -12.59
20151011 | 2015-11-03 | CS5-BT3-5-1 m [F] | 20 | -1 | 466.4927 | 10 | 1.0474 | 1 | 0.05 |  | 5.117 | 0 | nd | 0 | nd | 0 | nd | 0 | nd | 0 | nd | 96.5 | 32.6 | 0 | 0 | 0 | 0 | 0 | 0 | 0 | 0 | -76.57 | -11.14
20151012 | 2015-11-03 | CS5-BT3-5-0.75 m [G] | 20 | -0.75 | 448.7313 | 10 | 0.52863 | 1 | 0.08 |  | 12.43 | 0 | nd | 0 | nd | 2.1404 |  | 0 | nd | 0 | nd | 353.9 | 78.9 | 0 | 172.8 | 0 | 0 | 0 | 0 | 0 | 0 | -52.26 | -7.39
20151013 | 2015-11-03 | CS5-BT3-5-0.50 m [H] | 20 | -0.5 | 243.8007 | 1 | 0.43409 | 1 | 0.07 |  | 7.377 | 0 | nd | 0 | nd | 11.9803 |  | 0 | nd | 0.2788 |  | 12.9 | 4 | 0 | 0 | 0 | 0 | 0 | 0 | 0 | 0 | -58.87 | -7.68
20151014 | 2015-11-03 | CS5-BT3-5-0.25 m [I] | 20 | -0.25 | 108.5181 | 1 | 0.39935 | 1 | 0.04 |  | 7.098 | 0 | nd | 0 | nd | 11.5764 |  | 0 | nd | 0 | nd | 11.1 | 9.5 | 0 | 0 | 5.6 | 0 | 0 | 0 | 0 | 0 | -57.02 | -7.38
20151015 | 2015-11-03 | CS5-BT3-6-3 m [A] | 25 | -3 | 45.1691 | 1 | 0.88093 | 1 | 0.05 |  | 28.718 | 0 | nd | 0 | nd | 4.4808 |  | 0 | nd | 0 | nd | 0 | 0 | 0 | 0 | 0 | 0 | 0 | 0 | 0 | 0 | -86.97 | -12.58
20151016 | 2015-11-03 | CS5-BT3-6-2.5 m [B] | 25 | -2.5 | 133.5321 | 1 | 0.98355 | 1 | 0.05 |  | 20.394 | 0 | nd | 0 | nd | 0 | nd | 0 | nd | 0 | nd | 0 | 0 | 0 | 0 | 0 | 0 | 0 | 0 | 0 | 0 | -93.25 | -13.03
20151017 | 2015-11-03 | CS5-BT3-6-2 m [C] | 25 | -2 | 206.9458 | 1 | 0.74761 | 1 | 0.06 |  | 8.388 | 0 | nd | 0 | nd | 0 | nd | 0 | nd | 0 | nd | 0 | 0 | 0 | 0 | 0 | 0 | 0 | 0 | 0 | 0 | -91.33 | -13.1
20151018 | 2015-11-03 | CS5-BT3-6-1.5 m [D] | 25 | -1.5 | 306.6402 | 10 | 1.3011 | 1 | 0.08 |  | 4.353 | 0 | nd | 0 | nd | 0 | nd | 0 | nd | 0 | nd | 0 | 0 | 0 | 0 | 0 | 0 | 0 | 0 | 0 | 0 | -88.07 | -12.84
20151019 | 2015-11-03 | CS5-BT3-6-1.25 m [E] | 25 | -1.25 | 425.0494 | 10 | 1.5403 | 1 | 0.05 |  | 3.696 | 0 | nd | 0 | nd | 0 | nd | 0 | nd | 0 | nd | 6.4 | 0 | 0 | 0 | 0 | 0 | 0 | 0 | 0 | 0 | -87.39 | -12.6
20151020 | 2015-11-03 | CS5-BT3-6-1 m [F] | 25 | -1 | 463.5324 | 10 | 1.2777 | 1 | 0.08 |  | 3.659 | 0 | nd | 0 | nd | 0 | nd | 0 | nd | 0 | nd | 7.1 | 0 | 0 | 0 | 0 | 0 | 0 | 0 | 0 | 0 | -85.28 | -12.34
20151021 | 2015-11-03 | CS5-BT3-6-0.75 m [G] | 25 | -0.75 | 504.9757 | 10 | 0.70316 | 1 | 0.05 |  | 6.264 | 0 | nd | 0 | nd | 1.2545 |  | 0 | nd | 0 | nd | 70.7 | 16.3 | 0 | 0 | 0 | 0 | 0 | 0 | 0 | 0 | -72.49 | -10.36
20151022 | 2015-11-03 | CS5-BT3-6-0.50 m [H] | 25 | -0.5 | 378.3326 | 10 | 0.56499 | 1 | 0.05 |  | 8.577 | 0 | nd | 0 | nd | 5.6358 |  | 0 | nd | 0 | nd | 47.4 | 12.9 | 0 | 0 | 2.7 | 0 | 0 | 0 | 0 | 0 | -57.64 | -7.7
20151023 | 2015-11-03 | CS5-BT3-6-0.25 m [I] | 25 | -0.25 | 131.3119 | 1 | 0.86396 | 1 | 0.05 |  | 7.034 | 0 | nd | 0 | nd | 11.1051 |  | 0 | nd | 0 | nd | 10 | 3 | 0 | 0 | 2.6 | 0 | 0 | 0 | 0 | 0 | -57.68 | -7.45
20151024 | 2015-11-02 | CS5-BT3-7-3 m [A] | 30 | -3 | 67.4992 | 1 | 0.59085 | 1 | 0.07 |  | 11.769 | 0 | nd | 0 | nd | 7.109 |  | 0 | nd | 0 | nd | 3 | 0 | 27.8 | 0 | 2 | 0 | 0 | 0 | 0 | 0 | -82.1 | -11.89
20151025 | 2015-11-02 | CS5-BT3-7-2.5 m [B] | 30 | -2.5 | 69.7812 | 1 | 0.75973 | 1 | 0.05 |  | 42.525 | 0 | nd | 0 | nd | 4.1037 |  | 0 | nd | 0 | nd | 4 | 0 | 0 | 0 | 0 | 0 | 0 | 0 | 0 | 0 | -89.08 | -12.83
20151026 | 2015-11-02 | CS5-BT3-7-2 m [C] | 30 | -2 | 163.6473 | 1 | 0.6862 | 1 | 0.05 |  | 18.313 | 0 | nd | 0 | nd | 4.2924 |  | 0 | nd | 0 | nd | 3 | 0 | 0 | 0 | 0 | 0 | 0 | 0 | 0 | 0 | -86.51 | -12.77
20151027 | 2015-11-02 | CS5-BT3-7-1.5 m [D] | 30 | -1.5 | 220.6972 | 1 | 0.72256 | 1 | 0.04 |  | 9.575 | 0 | nd | 0 | nd | 0 | nd | 0 | nd | 0 | nd | 138.1 | 84 | 76.4 | 82.9 | 0 | 0 | 0 | 0 | 0 | 0 | -76.55 | -10.83
20151028 | 2015-11-02 | CS5-BT3-7-1.25 m [E] | 30 | -1.25 | 256.6262 | 10 | 1.571 | 1 | 0.05 |  | 9.416 | 0 | nd | 0 | nd | 0 | nd | 0.6546 |  | 0 | nd | 831.3 | 8.1 | 0 | 252 | 2 | 0 | 0 | 0 | 0 | 0 | -88.44 | -12.8
20151029 | 2015-11-02 | CS5-BT3-7-1 m [F] | 30 | -1 | 214.0289 | 10 | 1.1896 | 1 | 0.11 |  | 8.135 | 0 | nd | 0 | nd | 0 | nd | 0.6278 |  | 0 | nd | 107.9 | 21.6 | 0 | 0 | 0 | 0 | 0 | 0 | 0 | 0 | -68.59 | -9.16
20151030 | 2015-11-02 | CS5-BT3-7-0.75 m [G] | 30 | -0.75 | 264.2328 | 10 | 1.3189 | 1 | 0.1 |  | 10.492 | 0 | nd | 0 | nd | 0 | nd | 0 | nd | 0 | nd | 117.8 | 16.1 | 0 | 97.8 | 0 | 0 | 0 | 0 | 0 | 0 | -59.25 | -7.61
20151031 | 2015-11-02 | CS5-BT3-7-0.50 m [H] | 30 | -0.5 | 268.7968 | 10 | 0.94234 | 1 | 0.08 |  | 11.533 | 0 | nd | 0 | nd | 8.0697 |  | 0.6004 |  | 0 | nd | 112.6 | 11.7 | 0 | 86.9 | 0 | 0 | 0 | 0 | 0 | 0 | -56.96 | -7.25
20151032 | 2015-11-02 | CS5-BT3-7-0.25 m [I] | 30 | -0.25 | 164.5601 | 1 | 1.4272 | 1 | 0.08 |  | 6.107 | 0 | nd | 0 | nd | 7.3895 |  | 0 | nd | 0 | nd | 22.5 | 10.1 | 0 | 22 | 4.9 | 0 | 0 | 0 | 0 | 0 | -57.12 | -7.31
20151033 | 2015-11-03 | CS5-BT3-8-3 m [A] | 35 | -3 | 59.8926 | 1 | 0.48661 | 1 | 0.03 |  | 22.533 | 0 | nd | 0 | nd | 6.8841 |  | 0 | nd | 0 | nd | 10.9 | 0 | 0 | 0 | 0 | 0 | 0 | 0 | 0 | 0 | -86.87 | -12.38
20151034 | 2015-11-03 | CS5-BT3-8-2.5 m [B] | 35 | -2.5 | 53.8072 | 1 | 0.46399 | 1 | 0.04 |  | 16.31 | 0 | nd | 0 | nd | 2.6484 |  | 0 | nd | 0 | nd | 3 | 0 | 0 | 0 | 0 | 0 | 0 | 0 | 0 | 0 | -84.56 | -12.64
20151035 | 2015-11-03 | CS5-BT3-8-2 m [C] | 35 | -2 | 116.0297 | 1 | 0.50197 | 1 | 0.04 |  | 14.087 | 0 | nd | 0 | nd | 1.048 |  | 0 | nd | 0 | nd | 0 | 0 | 0 | 0 | 0 | 0 | 0 | 0 | 0 | 0 | -89.66 | -12.93
20151036 | 2015-11-03 | CS5-BT3-8-1.5 m [D] | 35 | -1.5 | 169.4284 | 1 | 1.0789 | 1 | 0.04 |  | 10.286 | 0 | nd | 0 | nd | 0 | nd | 0 | nd | 0 | nd | 2 | 0 | 0 | 0 | 0 | 0 | 0 | 0 | 0 | 0 | -91.56 | -13.33
20151037 | 2015-11-03 | CS5-BT3-8-1.25 m [E] | 35 | -1.25 | 212.5076 | 10 | 1.5314 | 1 | 0.08 |  | 8.882 | 0 | nd | 0 | nd | 0 | nd | 0 | nd | 0 | nd | 2 | 0 | 0 | 0 | 0 | 0 | 0 | 0 | 0 | 0 | -89.99 | -13.07
20151038 | 2015-11-02 | CS5-BT3-8-1 m [F] | 35 | -1 | 388.982 | 10 | 1.7714 | 1 | 0.05 |  | 7.622 | 0 | nd | 0 | nd | 0 | nd | 0 | nd | 0 | nd | 50.3 | 16.5 | 0 | 83 | 0 | 0 | 0 | 0 | 0 | 0 | -70.58 | -9.57
20151039 | 2015-11-02 | CS5-BT3-8-0.75 m [G] | 35 | -0.75 | 462.0058 | 10 | 1.369 | 1 | 0.09 |  | 9.846 | 0 | nd | 0 | nd | 0 | nd | 0 | nd | 0 | nd | 95.6 | 40.4 | 0 | 64.5 | 0 | 0 | 0 | 0 | 0 | 0 | -58.43 | -7.5
20151040 | 2015-11-02 | CS5-BT3-8-0.50 m [H] | 35 | -0.5 | 496.9965 | 10 | 0.99809 | 1 | 0.07 |  | 10.951 | 0 | nd | 0 | nd | 2.7415 |  | 0 | nd | 0 | nd | 111 | 33.4 | 0 | 184.4 | 0 | 0 | 0 | 0 | 0 | 0 | -49.43 | -6.75
20151041 | 2015-11-02 | CS5-BT3-8-0.25 m [I] | 35 | -0.25 |  |  | 1.0482 | 1 | 0.07 |  | 7.567 | 0 | nd | 0 | nd | 6.0378 |  | 0 | nd | 0 | nd | 17.4 | 4 | 0 | 0 | 1 | 0 | 0 | 0 | 0 | 0 | -56.12 | -7.25
20151042 | 2015-11-03 | CS5-BT3-9-3 m [A] | 40 | -3 | 71.1504 | 1 | 0.4349 | 1 | 0.06 |  | 17.946 | 0 | nd | 0 | nd | 6.0111 |  | 0 | nd | 0 | nd | 5.7 | 0 | 11.4 | 0 | 0 | 0 | 0 | 0 | 0 | 0 | -87.66 | -12.85
20151043 | 2015-11-03 | CS5-BT3-9-2.5 m [B] | 40 | -2.5 | 59.4362 | 1 | 0.37591 | 1 | 0.06 |  | 6.707 | 0 | nd | 0 | nd | 3.5074 |  | 0 | nd | 0 | nd | 0 | 0 | 0 | 0 | 0 | 0 | 0 | 0 | 0 | 0 | -90.29 | -13.12
20151044 | 2015-11-03 | CS5-BT3-9-2 m [C] | 40 | -2 | 81.4955 | 1 | 0.3945 | 1 | 0.05 |  | 8.087 | 0 | nd | 0 | nd | 0.9375 |  | 0 | nd | 0 | nd | 0 | 0 | 0 | 0 | 0 | 0 | 0 | 0 | 0 | 0 | -80.55 | -12.06
20151045 | 2015-11-03 | CS5-BT3-9-1.5 m [D] | 40 | -1.5 | 154.5193 | 1 | 0.63933 | 1 | 0.03 |  | 7.986 | 0 | nd | 0 | nd | 0 | nd | 0 | nd | 0 | nd | 0 | 0 | 0 | 0 | 0 | 0 | 0 | 0 | 0 | 0 | -88.03 | -12.6
20151046 | 2015-11-03 | CS5-BT3-9-1.25 m [E] | 40 | -1.25 | 171.5583 | 1 | 1.0498 | 1 | 0.06 |  | 11.578 | 0 | nd | 0 | nd | 0 | nd | 0 | nd | 0 | nd | 74.3 | 38.9 | 0 | 112.9 | 0 | 0 | 0 | 0 | 0 | 0 | -76.15 | -10.55
20151047 | 2015-11-03 | CS5-BT3-9-1 m [F] | 40 | -1 | 290.0955 | 10 | 1.2284 | 1 | 0.05 |  | 7.637 | 0 | nd | 0 | nd | 0 | nd | 0 | nd | 0 | nd | 283.3 | 187.3 | 212.8 | 118.1 | 0 | 0 | 0 | 0 | 0 | 0 | -55.31 | -7.46
20151048 | 2015-11-03 | CS5-BT3-9-0.75 m [G] | 40 | -0.75 | 276.4035 | 10 | 1.1209 | 1 | 0.09 |  | 9.056 | 0 | nd | 0 | nd | 4.0797 |  | 0 | nd | 0 | nd | 100.3 | 37.1 | 0 | 68.3 | 0 | 0 | 0 | 0 | 0 | 0 | -47.47 | -6.42
20151049 | 2015-11-03 | CS5-BT3-9-0.50 m [H] | 40 | -0.5 | 273.3608 | 10 | 0.79447 | 1 | 0.08 |  | 7.348 | 0 | nd | 0 | nd | 12.3487 |  | 0.6548 |  | 0 | nd | 11.5 | 0 | 0 | 0 | 0 | 0 | 0 | 0 | 0 | 0 | -56.8 | -7.22
20151050 | 2015-11-03 | CS5-BT3-9-0.25 m [I] | 40 | -0.25 | 67.9556 | 1 | 1.7043 | 1 | 0.04 |  | 7.085 | 0 | nd | 0 | nd | 4.2375 |  | 0 | nd | 0 | nd | 15.8 | 7.9 | 0 | 0 | 4.4 | 0 | 0 | 0 | 0 | 0 | -55.77 | -7.29
20151051 | 2015-11-03 | CS5-BT3-10-3 m [A] | 45 | -3 | 66.7386 | 1 | 0.2935 | 1 | 0.06 |  | 11.381 | 0 | nd | 0 | nd | 3.4815 |  | 0 | nd | 0 | nd | 5 | 0 | 0 | 0 | 0 | 0 | 0 | 0 | 0 | 0 | -81.68 | -11.96
20151052 | 2015-11-03 | CS5-BT3-10-2.5 m [B] | 45 | -2.5 | 59.8926 | 1 | 0.29915 | 1 | 0.04 |  | 10.663 | 0 | nd | 0 | nd | 2.8049 |  | 0.8494 |  | 0 | nd | 18.9 | 0 | 0 | 77.9 | 1 | 0 | 0 | 0 | 0 | 0 | -81.93 | -12.07
20151053 | 2015-11-03 | CS5-BT3-10-2 m [C] | 45 | -2 | 98.5344 | 1 | 0.30481 | 1 | 0.04 |  | 12.495 | 0 | nd | 0 | nd | 0 | nd | 0 | nd | 0 | nd | 12.2 | 0 | 0 | 0 | 0 | 0 | 0 | 0 | 0 | 0 | -88.5 | -12.86
20151054 | 2015-11-03 | CS5-BT3-10-1.5 m [D] | 45 | -1.5 | 137.7847 | 1 | 0.48096 | 1 | 0.05 |  | 10.083 | 0 | nd | 0 | nd | 0 | nd | 0 | nd | 0 | nd | 35 | 0 | 0 | 77 | 0 | 0 | 0 | 0 | 0 | 0 | -88.42 | -12.82
20151055 | 2015-11-03 | CS5-BT3-10-1.25 m [E] | 45 | -1.25 | 163.3431 | 1 | 1.7027 | 1 | 0.06 |  | 8.822 | 0 | nd | 0 | nd | 0 | nd | 0 | nd | 0 | nd | 63.8 | 0 | 0 | 197.1 | 2 | 0 | 0 | 0 | 0 | 0 | -88.92 | -12.75
20151056 | 2015-11-03 | CS5-BT3-10-1 m [F] | 45 | -1 | 182.8161 | 1 | 1.756 | 1 | 0.05 |  | 11.024 | 0 | nd | 0 | nd | 0 | nd | 0.9844 |  | 0 | nd | 212.7 | 77.7 | 28.9 | 659.7 | 5.7 | 0 | 0 | 0 | 0 | 0 | -80.9 | -11.53
20151057 | 2015-11-03 | CS5-BT3-10-0.75 m [G] | 45 | -0.75 | 243.9736 | 1 | 1.1217 | 1 | 0.08 |  | 14.002 | 0 | nd | 0 | nd | 0 | nd | 0 | nd | 0 | nd | 710.4 | 2440 | 985 | 2261.8 | 10.6 | 0 | 0 | 0 | 0 | 0 | -59.32 | -8
20151058 | 2015-11-03 | CS5-BT3-10-0.50 m [H] | 45 | -0.5 | 238.6489 | 1 | 0.59731 | 1 | 0.07 |  | 9.241 | 0 | nd | 0 | nd | 6.8935 |  | 0 | nd | 0 | nd | 428.3 | 109.2 | 20 | 1690.9 | 13.8 | 0 | 0 | 0 | 0 | 0 | -55.68 | -7.28
20151059 | 2015-11-03 | CS5-BT3-10-0.25 m [I] | 45 | -0.25 | 144.935 | 1 | 1.2647 | 1 | 0.08 |  | 7.787 | 0 | nd | 0 | nd | 8.0072 |  | 0 | nd | 0 | nd | 76.5 | 4 | 0 | 296.3 | 4.5 | 0 | 0 | 0 | 0 | 0 | -58.55 | -7.69
20151060 | 2015-11-03 | CS5-BT3-11-3 m [A] | 50 | -3 | 73.4324 | 1 | 0.33228 | 1 | 0.05 |  | 9.786 | 0 | nd | 0 | nd | 5.9731 |  | 0 | nd | 0 | nd | 7.5 | 0 | 55.8 | 0 | 0 | 0 | 0 | 0 | 0 | 0 | -88.57 | -12.87
20151061 | 2015-11-03 | CS5-BT3-11-2.5 m [B] | 50 | -2.5 | 59.5883 | 1 | 0.18118 | 1 | 0.06 |  | 10.255 | 0 | nd | 0 | nd | 2.1634 |  | 0 | nd | 0 | nd | 18.2 | 0 | 0 | 104.6 | 0 | 0 | 0 | 0 | 0 | 0 | -79.59 | -11.61
20151062 | 2015-11-03 | CS5-BT3-11-2 m [C] | 50 | -2 | 83.9296 | 1 | 0.10846 | 1 | 0.05 |  | 8.516 | 0 | nd | 0 | nd | 0 | nd | 0 | nd | 0 | nd | 0 | 0 | 0 | 0 | 0 | 0 | 0 | 0 | 0 | 0 | -78.87 | -11.5
20151063 | 2015-11-03 | CS5-BT3-11-1.5 m [D] | 50 | -1.5 | 91.0798 | 1 | 0.15775 | 1 | 0.04 |  | 7.016 | 0 | nd | 0 | nd | 0 | nd | 0 | nd | 0 | nd | 0 | 0 | 0 | 0 | 0 | 0 | 0 | 0 | 0 | 0 | -86.51 | -12.61
20151064 | 2015-11-03 | CS5-BT3-11-1.25 m [E] | 50 | -1.25 | 95.0353 | 1 | 0.29754 | 1 | 0.05 |  | 7.003 | 0 | nd | 0 | nd | 0 | nd | 0 | nd | 0 | nd | 199.8 | 12 | 0 | 216.7 | 2 | 0 | 0 | 0 | 0 | 0 | -87.13 | -12.28
20151065 | 2015-11-03 | CS5-BT3-11-1 m [F] | 50 | -1 | 107.0538 | 1 | 1.4134 | 1 | 0.07 |  | 8.269 | 0 | nd | 0 | nd | 0 | nd | 1.012 |  | 0 | nd | 12868 | 45.8 | 0 | 6105.6 | 0 | 0 | 0 | 0 | 0 | 0 | -79.97 | -12.04
20151066 | 2015-11-03 | CS5-BT3-11-0.75 m [G] | 50 | -0.75 | 147.8255 | 1 | 1.2971 | 1 | 0.07 |  | 13.296 | 0 | nd | 0 | nd | 0 | nd | 0 | nd | 0 | nd | 8861 | 118.3 | 0 | 4229.9 | 0 | 0 | 0 | 0 | 0 | 0 | -60.45 | -8.1
20151067 | 2015-11-03 | CS5-BT3-11-0.50 m [H] | 50 | -0.5 | 165.3208 | 1 | 0.97385 | 1 | 0.06 |  | 14.19 | 0 | nd | 0 | nd | 3.5318 |  | 0 | nd | 0 | nd | 533.4 | 122.6 | 12.5 | 96.1 | 0 | 0 | 0 | 0 | 0 | 0 | -50.46 | -5.1
20151068 | 2015-11-03 | CS5-BT3-11-0.25 m [I] | 50 | -0.25 | 193.009 | 1 | 0.87931 | 1 | 0 | nd | 8.774 | 0 | nd | 0 | nd | 9.7126 |  | 0 | nd | 0 | nd | 47.2 | 8.9 | 0 | 68.2 | 0 | 0 | 0 | 0 | 0 | 0 | -59.56 | -6.22
20151069 | 2015-11-03 | CS5-BT3-12-3 m [A] | 55 | -3 | 69.0205 | 1 | 0.56338 | 1 | 0.04 |  | 12.628 | 0 | nd | 0 | nd | 6.0822 |  | 0 | nd | 0 | nd | 23.3 | 0 | 0 | 0 | 0 | 0 | 0 | 0 | 0 | 0 | -91.51 | -12.12
20151070 | 2015-11-03 | CS5-BT3-12-2.5 m [B] | 55 | -2.5 | 57.3063 | 1 | 0.36056 | 1 | 0.06 |  | 3.654 | 0 | nd | 0 | nd | 2.9307 |  | 0 | nd | 0 | nd | 9.9 | 0 | 0 | 0 | 0 | 0 | 0 | 0 | 0 | 0 | -90.82 | -12.2
20151071 | 2015-11-03 | CS5-BT3-12-2 m [C] | 55 | -2 | 53.1987 | 1 | 0.14643 | 1 | 0.08 |  | 4.178 | 0 | nd | 0 | nd | 3.5594 |  | 0 | nd | 0 | nd | 0 | 0 | 0 | 0 | 0 | 0 | 0 | 0 | 0 | 0 | -82.65 | -11.16
20151072 | 2015-11-03 | CS5-BT3-12-1.5 m [D] | 55 | -1.5 | 95.0353 | 1 | 0.20865 | 1 | 0.04 |  | 14.255 | 0 | nd | 0 | nd | 0 | nd | 0 | nd | 0 | nd | 0 | 0 | 0 | 0 | 0 | 0 | 0 | 0 | 0 | 0 | -93.46 | -13.18
20151073 | 2015-11-03 | CS5-BT3-12-1.25 m [E] | 55 | -1.25 | 100.2078 | 1 | 1.2437 | 1 | 0.05 |  | 14.98 | 0 | nd | 0 | nd | 0 | nd | 0 | nd | 0 | nd | 0 | 5 | 0 | 0 | 0 | 0 | 0 | 0 | 0 | 0 | -98.48 | -14.34
20151074 | 2015-11-03 | CS5-BT3-12-1 m [F] | 55 | -1 | 145.3914 | 1 | 1.6938 | 1 | 0.07 |  | 15.171 | 0 | nd | 0 | nd | 0 | nd | 0 | nd | 0 | nd | 100.8 | 80.3 | 0 | 85.6 | 0 | 0 | 0 | 0 | 0 | 0 | -81.84 | -12.32
20151075 | 2015-11-03 | CS5-BT3-12-0.75 m [G] | 55 | -0.75 | 308.5823 | 10 | 1.4643 | 1 | 0 | nd | 18.107 | 0 | nd | 0 | nd | 3.143 |  | 0 | nd | 0 | nd | 264.4 | 122.2 | 24.7 | 193.3 | 0 | 0 | 0 | 0 | 0 | 0 | -50.99 | -7.7
20151076 | 2015-11-03 | CS5-BT3-12-0.50 m [H] | 55 | -0.5 | 278.2221 | 10 | 0.97305 | 1 | 0.07 |  | 9.047 | 0 | nd | 0 | nd | 7.8424 |  | 0 | nd | 0 | nd | 26.7 | 6.2 | 0 | 50 | 0 | 0 | 0 | 0 | 0 | 0 | -55.39 | -8.42
20151077 | 2015-11-03 | CS5-BT3-12-0.25 m [I] | 55 | -0.25 | 86.668 | 1 | 0.767 | 1 | 0.07 |  | 7.522 | 0 | nd | 0 | nd | 9.7047 |  | 0 | nd | 0 | nd | 12.9 | 25.5 | 0 | 0 | 1 | 0 | 0 | 0 | 0 | 0 | -58.37 | -8.98
20151078 | 2015-11-03 | CS5-BT3-13-3 m [A] | 60 | -3 | 71.1504 | 1 | 2.3137 | 2 | 0.05 |  | 14.562 | 0 | nd | 0 | nd | 18.5119 |  | 0 | nd | 0 | nd | 318.8 | 0 | 132 | 0 | 0 | 0 | 0 | 0 | 0 | 0 | -86.82 | -14.23
20151079 | 2015-11-03 | CS5-BT3-13-2.5 m [B] | 60 | -2.5 | 57.6106 | 1 | 1.2033 | 1 | 0.06 |  | 19.649 | 0 | nd | 0 | nd | 3.8718 |  | 0 | nd | 0 | nd | 8.1 | 0 | 0 | 0 | 0 | 0 | 0 | 0 | 0 | 0 | -95.99 | -15.55
20151080 | 2015-11-03 | CS5-BT3-13-2 m [C] | 60 | -2 | 56.6978 | 1 | 0.74761 | 1 | 0.08 |  | 4.907 | 0 | nd | 0 | nd | 0 | nd | 0 | nd | 0 | nd | 0 | 0 | 0 | 0 | 0 | 0 | 0 | 0 | 0 | 0 | -88.57 | -14.42
20151081 | 2015-11-03 | CS5-BT3-13-1.5 m [D] | 60 | -1.5 | 101.4249 | 1 | 0.89224 | 1 | 0.07 |  | 5.567 | 0 | nd | 0 | nd | 0 | nd | 0 | nd | 0 | nd | 0 | 5.5 | 0 | 0 | 0 | 0 | 0 | 0 | 0 | 0 | -89.49 | -14.4
20151082 | 2015-11-03 | CS5-BT3-13-1.25 m [E] | 60 | -1.25 | 135.6548 | 1 | 1.6082 | 1 | 0.06 |  | 6.693 | 0 | nd | 0 | nd | 0 | nd | 0 | nd | 0 | nd | 2 | 38.3 | 0 | 0 | 0 | 0 | 0 | 0 | 0 | 0 | -89.71 | -14.1
20151083 | 2015-11-03 | CS5-BT3-13-1 m [F] | 60 | -1 | 243.2129 | 1 | 1.891 | 1 | 0.06 |  | 13.725 | 0 | nd | 0 | nd | 0 | nd | 0 | nd | 0 | nd | 30.9 | 42.2 | 0 | 35 | 0 | 0 | 0 | 0 | 0 | 0 | -84.02 | -12.93
20151084 | 2015-11-03 | CS5-BT3-13-0.75 m [G] | 60 | -0.75 | 263.042 | 10 | 1.5112 | 1 | 0.07 |  | 25.545 | 0 | nd | 0 | nd | 1.997 |  | 0 | nd | 0 | nd | 268.4 | 144.5 | 0 | 218.6 | 0 | 0 | 0 | 0 | 0 | 0 | -63.26 | -9.49
20151085 | 2015-11-03 | CS5-BT3-13-0.50 m [H] | 60 | -0.5 | 195.7474 | 1 | 0.7872 | 1 | 0.07 |  | 11.295 | 0 | nd | 0 | nd | 11.1619 |  | 0 | nd | 0 | nd | 51.4 | 16.3 | 0 | 0 | 2.9 | 0 | 0 | 0 | 0 | 0 | -51.18 | -7.11
20151086 | 2015-11-03 | CS5-BT3-13-0.25 m [I] | 60 | -0.25 | 287.3301 | 10 | 0.6264 | 1 | 0.07 |  | 7.376 | 0 | nd | 0 | nd | 9.9678 |  | 0 | nd | 0 | nd | 10.6 | 4 | 0 | 0 | 2 | 0 | 0 | 0 | 0 | 0 | -57.18 | -7.83
|  |  |  | Count | 114 |  | 115 |  | 115 |  | 115 |  |  |  |  | 115 |  | 115 |  | 115 |  | 115 | 115 | 115 | 115 | 115 | [5 empty] | 115 | 115
|  |  |  | Max | 689.9901 |  | 3.3876 |  | 0.11 |  | 47.001 |  |  |  |  | 18.5119 |  | 4.6078 |  | 0.2788 |  | 12868 | 2440 | 985 | 6105.6 | 13.8 | [5 empty] | -47.47 | -5.1
|  |  |  | Min | 33.6242 |  | 0.10846 |  | 0 |  | 2.612 |  |  |  |  | 0 |  | 0 |  | 0 |  | 0 | 0 | 0 | 0 | 0 | [5 empty] | -98.48 | -15.55
|  |  |  | Average | 187.6248 |  | 0.98078 |  | 0.054957 |  | 10.8778 |  |  |  |  | 3.0313 |  | 0.10219 |  | 0.0041904 |  | 269.5461 | 41.8722 | 14.6652 | 174.4557 | 0.78261 | [5 empty] | -75.6371 | -10.7524
|  |  |  | stdev | 148.5399 |  | 0.59154 |  | 0.020191 |  | 7.5087 |  |  |  |  | 3.8122 |  | 0.47244 |  | 0.032031 |  | 1449.3674 | 229.1291 | 94.7784 | 733.6723 | 2.0884 | [5 empty] | 14.4234 | 2.4765
|  |  |  | Median | 138.6926 |  | 0.87931 |  | 0.05 |  | 8.822 |  |  |  |  | 1.3466 |  | 0 |  | 0 |  | 11.8 | 0 | 0 | 0 | 0 | [5 empty] | -81.59 | -11.75
|  |  |  | correl | 1 |  | 0.21262 |  | 0.32459 |  | -0.2802 |  |  |  |  | -0.22305 |  | 0.22634 |  |  |  | -0.040686 | 0.07816 | 0.026305 | -0.010318 | -0.021976 | [5 empty] | 0.43976 | 0.42332
|  |  |  | countif | 114 |  | 115 |  | 110 |  | 115 | 0 |  | 0 |  | 64 |  | 11 |  | 2 |  | 90 | 57 | 14 | 39 | 25 | 0 | 0 | 0 | 0 | 0 | 0.97691
Note on AA64: Roy,Jim [Burlington]: average of 43(j) and n.d. of duplicates

## Dec_BT3
Sample | Date | Sample | x | y | SRP | SRP dilution | NH4-N | NH4 dilution | F | Cl | NO2 |  | Br |  | SO4 |  | NO3 |  | PO4 |  | Acesulfame | Saccharin | Cyclamate | Sucralose | Perchlorate | Glyphosate | 2,4-D | Fosamine | MCPA | Picloram
Code | Sampled | Name | [6 empty] | (mg/L) | (mg/L) | (mg/L) |  | (mg/L) |  | (mg/L) |  | (mg/L) |  | (mg/L) |  | ng/L | ng/L | ng/L | ng/L | ng/L | ng/L | ng/L | ng/L | ng/L | ng/L
20151356 | 2015-12-07 | CS5-BT3-1-A Round 2 | 0 | -3 | 71.703 | 1 | 0.32221 | 1 | 0.07 | 6.099 | 0 | nd | 0 | nd | 11.3425 |  | 0 | nd | 0 | nd | 11.7 | 0 | 0 | 0 | 2 | 0 | 0 | 0 | 0 | 0
20151357 | 2015-12-07 | CS5-BT3-1-B Round 2 | 0 | -2.5 | 65.8692 | 1 | 0.48558 | 1 | 0.06 | 10.693 | 0 | nd | 0 | nd | 7.7396 |  | 0.414 |  | 0 | nd | 400.6 | 0 | 0 | 0 | 1 | 0 | 0 | 0 | 0 | 0
20151358 | 2015-12-07 | CS5-BT3-1-C Round 2 | 0 | -2 | 67.0359 | 1 | 0.53302 | 1 | 0.06 | 18.181 | 0 | nd | 0 | nd | 4.4943 |  | 0 | nd | 0 | nd | 718.1 | 0 | 0 | 0 | 1 | 0 | 0 | 0 | 0 | 0
20151359 | 2015-12-07 | CS5-BT3-1-D Round 2 | 0 | -1.5 | 165.6267 | 1 | 0.52248 | 1 | 0.09 | 5.382 | 0 | nd | 0 | nd | 0 | nd | 0 | nd | 0.3773 |  | 35 | 0 | 0 | 0 | 0 | 0 | 0 | 0 | 0 | 0
20151360 | 2015-12-07 | CS5-BT3-1-E Round 2 | 0 | -1.25 | 438.5138 | 2 | 0.83518 | 1 | 0.12 | 3.061 | 0 | nd | 0 | nd | 0.6946 |  | 0.8057 |  | 0 | nd | 3 | 0 | 0 | 0 | 2 | 0 | 0 | 0 | 0 | 0
20151361 | 2015-12-07 | CS5-BT3-1-F Round 2 | 0 | -1 | 628.4891 | 2 | 1.6029 | 1 | 0.13 | 3.74 | 0 | nd | 0 | nd | 0.6832 |  | 0.6296 |  | 0 | nd | 0 | 0 | 0 | 0 | 1 | 0 | 0 | 0 | 0 | 0
20151362 | 2015-12-07 | CS5-BT3-1-G Round 2 | 0 | -0.75 | 830.4595 | 2 | 1.9367 | 1 | 0.09 | 5.179 | 0 | nd | 0 | nd | 0.6743 |  | 0.3935 |  | 0 | nd | 0 | 28.5 | 0 | 0 | 0 | 0 | 0 | 0 | 0 | 0
20151363 | 2015-12-07 | CS5-BT3-1-H Round 2 | 0 | -0.5 | 844.1519 | 5 | 1.0214 | 1 | 0.07 | 4.899 | 0 | nd | 0 | nd | 0.6813 |  | 0 | nd | 0 | nd | 0 | 0 | 0 | 0 | 0 | 0 | 0 | 0 | 0 | 0
20151364 | 2015-12-07 | CS5-BT3-1-I Round 2 | 0 | -0.25 | 284.344 | 1 | 0.33538 | 1 | 0.06 | 6.422 | 0 | nd | 0 | nd | 8.1091 |  | 0.4189 |  | 0 | nd | 15.1 | 5 | 0 | 0 | 3 | 0 | 0 | 0 | 0 | 0
20151365 | 2015-12-07 | CS5-BT3-2-A Round 2 | 5 | -3 | 60.7646 | 1 | 2.6989 | 2 | 0.06 | 11.296 | 0 | nd | 0 | nd | 8.06 |  | 0 | nd | 0 | nd | 3 | 0 | 0 | 0 | 2 | 0 | 0 | 0 | 0 | 0
20151366 | 2015-12-07 | CS5-BT3-2-B Round 2 | 5 | -2.5 | 56.2435 | 1 | 3.1191 | 2 | 0.06 | 34.863 | 0 | nd | 0 | nd | 4.7784 |  | 0.3707 |  | 0 | nd | 4 | 0 | 0 | 0 | 2 | 0 | 0 | 0 | 0 | 0
20151367 | 2015-12-07 | CS5-BT3-2-C Round 2 | 5 | -2 | 55.6601 | 1 | 0.82551 | 1 | 0.06 | 18.223 | 0 | nd | 0 | nd | 3.103 |  | 0 | nd | 0 | nd | 9.4 | 0 | 0 | 0 | 0 | 0 | 0 | 0 | 0 | 0
20151368 | 2015-12-07 | CS5-BT3-2-D Round 2 | 5 | -1.5 | 87.1625 | 1 | 0.74031 | 1 | 0.1 | 2.379 | 0 | nd | 0 | nd | 0.9147 |  | 0 | nd | 0 | nd | 0 | 0 | 0 | 0 | 1 | 0 | 0 | 0 | 0 | 0
20151369 | 2015-12-07 | CS5-BT3-2-E Round 2 | 5 | -1.25 | 120.1233 | 1 | 1.7566 | 1 | 0.11 | 2.865 | 0 | nd | 0 | nd | 0.6769 |  | 0 | nd | 0 | nd | 4 | 0 | 0 | 0 | 2 | 0 | 0 | 0 | 0 | 0
20151370 | 2015-12-07 | CS5-BT3-2-F Round 2 | 5 | -1 | 219.1516 | 1 | 3.1446 | 2 | 0.08 | 3.537 | 0 | nd | 0 | nd | 0.6976 |  | 0 | nd | 0 | nd | 4 | 9.4 | 0 | 0 | 2 | 0 | 0 | 0 | 0 | 0
20151371 | 2015-12-07 | CS5-BT3-2-G Round 2 | 5 | -0.75 | 359.7456 | 1 | 2.5315 | 2 | 0.06 | 5.596 | 0 | nd | 0 | nd | 0.8816 |  | 0 | nd | 0 | nd | 120.5 | 25.5 | 0 | 0 | 6.1 | 0 | 0 | 0 | 0 | 0
20151372 | 2015-12-07 | CS5-BT3-2-H Round 2 | 5 | -0.5 | 357.1204 | 1 | 0.46802 | 1 | 0.07 | 7.553 | 0 | nd | 0 | nd | 11.3956 |  | 0 | nd | 0 | nd | 81.2 | 6.1 | 0 | 160.3 | 0 | 0 | 0 | 0 | 0 | 0
20151373 | 2015-12-07 | CS5-BT3-2-I Round 2 | 5 | -0.25 | 94.163 | 1 | 0.22559 | 1 | 0.08 | 7.368 | 0 | nd | 0 | nd | 14.4718 |  | 0 | nd | 0 | nd | 10.9 | 0 | 0 | 0 | 3.7 | 0 | 0 | 0 | 0 | 0
20151374 | 2015-12-07 | CS5-BT3-3-A Round 2 | 10 | -3 | 54.0558 | 1 | 0.31869 | 1 | 0.06 | 10.618 | 0 | nd | 0 | nd | 5.8011 |  | 0 | nd | 0 | nd | 0 | 0 | 0 | 0 | 1 | 0 | 0 | 0 | 0 | 0
20151375 | 2015-12-07 | CS5-BT3-3-B Round 2 | 10 | -2.5 | 52.889 | 1 | 0.44694 | 1 | 0.06 | 33.222 | 0 | nd | 0 | nd | 4.7913 |  | 0 | nd | 0 | nd | 2 | 0 | 0 | 0 | 0 | 0 | 0 | 0 | 0 | 0
20151376 | 2015-12-07 | CS5-BT3-3-C Round 2 | 10 | -2 | 53.9099 | 1 | 0.48295 | 1 | 0.06 | 24.412 | 0 | nd | 0 | nd | 3.1345 |  | 0 | nd | 0 | nd | 2 | 0 | 0 | 0 | 0 | 0 | 0 | 0 | 0 | 0
20151377 | 2015-12-07 | CS5-BT3-3-D Round 2 | 10 | -1.5 | 67.1818 | 1 | 0.70957 | 1 | 0.12 | 2.807 | 0 | nd | 0 | nd | 0.8143 |  | 0 | nd | 0 | nd | 0 | 0 | 0 | 0 | 1 | 0 | 0 | 0 | 0 | 0
20151378 | 2015-12-07 | CS5-BT3-3-E Round 2 | 10 | -1.25 | 117.3522 | 1 | 1.479 | 1 | 0.12 | 2.711 | 0 | nd | 0 | nd | 0.6949 |  | 0 | nd | 0 | nd | 0 | 0 | 0 | 0 | 0 | 0 | 0 | 0 | 0 | 0
20151379 | 2015-12-07 | CS5-BT3-3-F Round 2 | 10 | -1 | 210.2551 | 1 | 3.3847 | 2 | 0.09 | 4.938 | 0 | nd | 0 | nd | 0.6882 |  | 0 | nd | 0 | nd | 518.1 | 10.1 | 0 | 0 | 2 | 0 | 0 | 0 | 0 | 0
20151380 | 2015-12-07 | CS5-BT3-3-G Round 2 | 10 | -0.75 | 313.3671 | 1 | 2.315 | 2 | 0.07 | 10.924 | 0 | nd | 0 | nd | 11.423 |  | 0.3929 |  | 0 | nd | 1436.2 | 15 | 0 | 143.1 | 1 | 0 | 0 | 0 | 0 | 0
20151381 | 2015-12-07 | CS5-BT3-3-H Round 2 | 10 | -0.5 | 312.7837 | 1 | 0.37315 | 1 | 0.08 | 6.55 | 0 | nd | 0 | nd | 11.3448 |  | 0 | nd | 0 | nd | 9.7 | 0 | 0 | 0 | 1 | 0 | 0 | 0 | 0 | 0
20151382 | 2015-12-07 | CS5-BT3-3-I Round 2 | 10 | -0.25 | 57.7019 | 1 | 0.22032 | 1 | 0.08 | 6.962 | 0 | nd | 0 | nd | 15.2519 |  | 0 | nd | 0 | nd | 12.9 | 6.6 | 0 | 0 | 6.4 | 0 | 0 | 0 | 0 | 0
20151383 | 2015-12-07 | CS5-BT3-4-A Round 2 | 15 | -3 | 60.9105 | 1 | 0.42673 | 1 | 0.07 | 59.309 | 0 | nd | 0 | nd | 9.6096 |  | 0.5092 |  | 0 | nd | 5 | 6.7 | 0 | 0 | 2 | 0 | 0 | 0 | 0 | 0
20151384 | 2015-12-07 | CS5-BT3-4-B Round 2 | 15 | -2.5 | 54.0558 | 1 | 0.76491 | 1 | 0.05 | 37.693 | 0 | nd | 0 | nd | 5.5152 |  | 0 | nd | 0 | nd | 3 | 0 | 0 | 0 | 1 | 0 | 0 | 0 | 0 | 0
20151385 | 2015-12-07 | CS5-BT3-4-C Round 2 | 15 | -2 | 79.4327 | 1 | 0.55322 | 1 | 0.08 | 9.261 | 0 | nd | 0 | nd | 2.3133 |  | 0 | nd | 0 | nd | 0 | 0 | 0 | 0 | 0 | 0 | 0 | 0 | 0 | 0
20151386 | 2015-12-07 | CS5-BT3-4-D Round 2 | 15 | -1.5 | 123.3319 | 1 | 0.61822 | 1 | 0.1 | 2.597 | 0 | nd | 0 | nd | 4.9396 |  | 0 | nd | 0 | nd | 0 | 0 | 0 | 0 | 0 | 0 | 0 | 0 | 0 | 0
20151387 | 2015-12-07 | CS5-BT3-4-E Round 2 | 15 | -1.25 | 148.1254 | 1 | 1.1883 | 1 | 0.1 | 2.638 | 0 | nd | 0 | nd | 0.9997 |  | 0.3315 |  | 0 | nd | 3 | 0 | 0 | 0 | 0 | 0 | 0 | 0 | 0 | 0
20151388 | 2015-12-07 | CS5-BT3-4-F Round 2 | 15 | -1 | 229.5065 | 1 | 1.7539 | 1 | 0.08 | 2.641 | 0 | nd | 0 | nd | 0.757 |  | 0 | nd | 0 | nd | 4 | 0 | 0 | 0 | 0 | 0 | 0 | 0 | 0 | 0
20151389 | 2015-12-07 | CS5-BT3-4-G Round 2 | 15 | -0.75 | 364.4126 | 1 | 2.6225 | 2 | 0.06 | 2.56 | 0 | nd | 0 | nd | 0.7622 |  | 0 | nd | 0 | nd | 4 | 0 | 0 | 0 | 0 | 0 | 0 | 0 | 0 | 0
20151390 | 2015-12-07 | CS5-BT3-4-H Round 2 | 15 | -0.5 | 374.33 | 1 | 3.2974 | 2 | 0.05 | 2.964 | 0 | nd | 0 | nd | 0.7566 |  | 0 | nd | 0 | nd | 7.5 | 5 | 0 | 0 | 1 | 0 | 0 | 0 | 0 | 0
20151391 | 2015-12-07 | CS5-BT3-4-I Round 2 | 15 | -0.25 | 186.3366 | 1 | 2.7098 | 2 | 0.06 | 9.099 | 0 | nd | 0 | nd | 2.2152 |  | 0 | nd | 0 | nd | 382.1 | 45.5 | 0 | 0 | 2 | 0 | 0 | 0 | 0 | 0
20151392 | 2015-12-07 | CS5-BT3-5-A Round 2 | 20 | -3 | 65.5775 | 1 | 0.59889 | 1 | 0.06 | 23.922 | 0 | nd | 0 | nd | 5.2356 |  | 0.3314 |  | 0 | nd | 4 | 0 | 0 | 0 | 0 | 0 | 0 | 0 | 0 | 0
20151393 | 2015-12-07 | CS5-BT3-5-B Round 2 | 20 | -2.5 | 91.9753 | 1 | 0.53214 | 1 | 0.07 | 22.697 | 0 | nd | 0 | nd | 0 | nd | 0 | nd | 0 | nd | 5 | 0 | 0 | 0 | 0 | 0 | 0 | 0 | 0 | 0
20151394 | 2015-12-07 | CS5-BT3-5-C Round 2 | 20 | -2 | 211.276 | 1 | 0.5497 | 1 | 0.08 | 5.875 | 0 | nd | 0 | nd | 1.4076 |  | 0 | nd | 0 | nd | 4 | 0 | 0 | 0 | 0 | 0 | 0 | 0 | 0 | 0
20151395 | 2015-12-07 | CS5-BT3-5-D Round 2 | 20 | -1.5 | 290.3236 | 1 | 0.97747 | 1 | 0.1 | 3.464 | 0 | nd | 0 | nd | 0.7519 |  | 0 | nd | 0 | nd | 0 | 0 | 0 | 0 | 0 | 0 | 0 | 0 | 0 | 0
20151396 | 2015-12-07 | CS5-BT3-5-E Round 2 | 20 | -1.25 | 358.8705 | 1 | 1.7557 | 1 | 0.1 | 3.302 | 0 | nd | 0 | nd | 0.7631 |  | 0.3361 |  | 0 | nd | 12.8 | 5 | 0 | 0 | 0 | 0 | 0 | 0 | 0 | 0
20151397 | 2015-12-07 | CS5-BT3-5-F Round 2 | 20 | -1 | 415.4581 | 1 | 2.3696 | 2 | 0.07 | 5.772 | 0 | nd | 0 | nd | 0 | nd | 3.12 |  | 0 | nd | 59.5 | 18.5 | 0 | 0 | 0 | 0 | 0 | 0 | 0 | 0
20151398 | 2015-12-07 | CS5-BT3-5-G Round 2 | 20 | -0.75 | 324.3054 | 1 | 0.47592 | 1 | 0.06 | 8.061 | 0 | nd | 0 | nd | 8.787 |  | 0 | nd | 0 | nd | 100.5 | 14.5 | 0 | 0 | 0 | 0 | 0 | 0 | 0 | 0
20151399 | 2015-12-07 | CS5-BT3-5-H Round 2 | 20 | -0.5 | 283.0314 | 1 | 0.3266 | 1 | 0.08 | 6.838 | 0 | nd | 0 | nd | 13.6107 |  | 0 | nd | 0 | nd | 9.3 | 0 | 0 | 0 | 0 | 0 | 0 | 0 | 0 | 0
20151400 | 2015-12-07 | CS5-BT3-5-I Round 2 | 20 | -0.25 | 62.9523 | 1 | 0.17903 | 1 | 0.08 | 77.493 | 0 | nd | 0 | nd | 14.3545 |  | 0 | nd | 0 | nd | 9.6 | 0 | 0 | 0 | 3 | 0 | 0 | 0 | 0 | 0
20151401 | 2015-12-07 | CS5-BT3-6-A Round 2 | 25 | -3 | 61.348 | 1 | 0.78774 | 1 | 0.06 | 33.716 | 0 | nd | 0 | nd | 8.0197 |  | 0 | nd | 0 | nd | 0 | 0 | 0 | 0 | 0 | 0 | 0 | 0 | 0 | 0
20151402 | 2015-12-07 | CS5-BT3-6-B Round 2 | 25 | -2.5 | 141.5624 | 1 | 0.96957 | 1 | 0.06 | 31.351 | 0 | nd | 0 | nd | 0.8439 |  | 0.3337 |  | 0 | nd | 0 | 0 | 0 | 0 | 0 | 0 | 0 | 0 | 0 | 0
20151403 | 2015-12-07 | CS5-BT3-6-C Round 2 | 25 | -2 | 241.4658 | 1 | 0.85889 | 1 | 0.07 | 14.767 | 0 | nd | 0 | nd | 0 | nd | 0 | nd | 0 | nd | 0 | 0 | 0 | 0 | 0 | 0 | 0 | 0 | 0 | 0
20151404 | 2015-12-07 | CS5-BT3-6-D Round 2 | 25 | -1.5 | 326.7847 | 1 | 0.75953 | 2 | 0.09 | 3.635 | 0 | nd | 0 | nd | 0.7689 |  | 0.3135 |  | 0 | nd | 3 | 0 | 0 | 0 | 0 | 0 | 0 | 0 | 0 | 0
20151405 | 2015-12-07 | CS5-BT3-6-E Round 2 | 25 | -1.25 | 363.2458 | 1 | 1.6637 | 2 | 0.1 | 3.422 | 0 | nd | 0 | nd | 0.7734 |  | 0.3144 |  | 0 | nd | 7.2 | 0 | 0 | 0 | 0 | 0 | 0 | 0 | 0 | 0
20151406 | 2015-12-07 | CS5-BT3-6-F Round 2 | 25 | -1 | 447.6897 | 1 | 1.942 | 2 | 0.08 | 3.88 | 0 | nd | 0 | nd | 0.7804 |  | 0.2786 |  | 0 | nd | 9.4 | 0 | 0 | 0 | 0 | 0 | 0 | 0 | 0 | 0
20151407 | 2015-12-07 | CS5-BT3-6-G Round 2 | 25 | -0.75 | 394.3107 | 1 | 1.9803 | 2 | 0.06 | 8.01 | 0 | nd | 0 | nd | 4.9481 |  | 0.3358 |  | 0 | nd | 70.8 | 7.3 | 0 | 0 | 0 | 3.6 | 0 | 0 | 0 | 0
20151408 | 2015-12-07 | CS5-BT3-6-H Round 2 | 25 | -0.5 | 324.5971 | 1 | 0.1046 | 2 | 0.07 | 6.431 | 0 | nd | 0 | nd | 12.0893 |  | 0.2624 |  | 0 | nd | 8.7 | 0 | 0 | 0 | 0 | 0 | 0 | 0 | 0 | 0
20151409 | 2015-12-07 | CS5-BT3-6-I Round 2 | 25 | -0.25 | 119.5399 | 1 | 0.22285 | 2 | 0.08 | 6.726 | 0 | nd | 0 | nd | 14.1827 |  | 0 | nd | 0 | nd | 10.5 | 5 | 0 | 0 | 3 | 0 | 0 | 0 | 0 | 0
20151410 | 2015-12-07 | CS5-BT3-7-A Round 2 | 30 | -3 | 65.8692 | 1 | 0.38294 | 2 | 0.09 | 11.825 | 0 | nd | 0 | nd | 8.2275 |  | 0.2706 |  | 0 | nd | 5 | 0 | 0 | 0 | 3.5 | 0 | 0 | 0 | 0 | 0
20151411 | 2015-12-07 | CS5-BT3-7-B Round 2 | 30 | -2.5 | 74.3282 | 1 | 0.59398 | 2 | 0.07 | 28.031 | 0 | nd | 0 | nd | 9.7086 |  | 0 | nd | 0 | nd | 3 | 0 | 0 | 0 | 0 | 0 | 0 | 0 | 0 | 0
20151412 | 2015-12-07 | CS5-BT3-7-C Round 2 | 30 | -2 | 148.2712 | 1 | 0.85959 | 2 | 0.07 | 25.405 | 0 | nd | 0 | nd | 10.0408 |  | 0.2801 |  | 0 | nd | 4 | 0 | 0 | 0 | 3.7 | 0 | 0 | 0 | 0 | 0
20151413 | 2015-12-07 | CS5-BT3-7-D Round 2 | 30 | -1.5 | 223.9645 | 1 | 0.95601 | 2 | 0.09 | 11.984 | 0 | nd | 0 | nd | 0.7848 |  | 0 | nd | 0 | nd | 138.3 | 0 | 0 | 0 | 1 | 0 | 0 | 0 | 0 | 0
20151414 | 2015-12-07 | CS5-BT3-7-E Round 2 | 30 | -1.25 | 276.6143 | 1 | 1.48 | 2 | 0.1 | 9.143 | 0 | nd | 0 | nd | 0.7778 |  | 0 | nd | 0 | nd | 749 | 0 | 0 | 281.2 | 3.9 | 0 | 0 | 0 | 0 | 0
20151415 | 2015-12-07 | CS5-BT3-7-F Round 2 | 30 | -1 | 352.4533 | 1 | 2.1367 | 2 | 0.1 | 9.149 | 0 | nd | 0 | nd | 0.7761 |  | 0 | nd | 0 | nd | 325.1 | 0 | 0 | 99.6 | 1 | 0 | 0 | 0 | 0 | 0
20151416 | 2015-12-07 | CS5-BT3-7-G Round 2 | 30 | -0.75 | 433.397 | 1 | 1.3562 | 2 | 0.08 | 13.902 | 0 | nd | 0 | nd | 0.7838 |  | 0 | nd | 0 | nd | 842.2 | 6.7 | 0 | 138 | 0 | 0 | 0 | 0 | 0 | 0
20151417 | 2015-12-07 | CS5-BT3-7-H Round 2 | 30 | -0.5 | 387.0185 | 1 | 0.7941 | 2 | 0.08 | 15.231 | 0 | nd | 0 | nd | 6.0026 |  | 0.3472 |  | 0 | nd | 820.2 | 13.8 | 0 | 133.9 | 0 | 0 | 0 | 0 | 0 | 0
20151418 | 2015-12-07 | CS5-BT3-7-I Round 2 | 30 | -0.25 | 154.8342 | 1 | 1.0452 | 2 | 0.09 | 7.193 | 0 | nd | 0 | nd | 10.2408 |  | 0 | nd | 0 | nd | 13.7 | 14.4 | 0 | 0 | 7.8 | 0 | 0 | 0 | 0 | 0
20151419 | 2015-12-07 | CS5-BT3-8-A Round 2 | 35 | -3 | 64.2649 | 1 | 0.63582 | 2 | 0.06 | 22.038 | 0 | nd | 0 | nd | 15.7473 |  | 0.2715 |  | 0 | nd | 7.2 | 0 | 0 | 0 | 0 | 0 | 0 | 0 | 0 | 0
20151420 | 2015-12-07 | CS5-BT3-8-B Round 2 | 35 | -2.5 | 56.3893 | 1 | 0.67584 | 2 | 0.07 | 19.333 | 0 | nd | 0 | nd | 3.7686 |  | 0.2931 |  | 0 | nd | 5 | 0 | 0 | 0 | 2 | 0 | 0 | 0 | 0 | 0
20151421 | 2015-12-07 | CS5-BT3-8-C Round 2 | 35 | -2 | 70.5362 | 1 | 0.59943 | 2 | 0.08 | 14.917 | 0 | nd | 0 | nd | 1.4192 |  | 0.2694 |  | 0 | nd | 3 | 0 | 0 | 0 | 0 | 0 | 0 | 0 | 0 | 0
20151422 | 2015-12-07 | CS5-BT3-8-D Round 2 | 35 | -1.5 | 181.2321 | 1 | 0.92326 | 2 | 0.09 | 10.252 | 0 | nd | 0 | nd | 0.777 |  | 0.2973 |  | 0 | nd | 0 | 0 | 0 | 0 | 0 | 0 | 0 | 0 | 0 | 0
20151423 | 2015-12-07 | CS5-BT3-8-E Round 2 | 35 | -1.25 | 286.5317 | 1 | 1.8365 | 2 | 0.09 | 8.083 | 0 | nd | 0 | nd | 0.7834 |  | 0.2735 |  | 0 | nd | 0 | 0 | 0 | 0 | 0 | 0 | 0 | 0 | 0 | 0
20151424 | 2015-12-07 | CS5-BT3-8-F Round 2 | 35 | -1 | 436.6055 | 1 | 2.1622 | 2 | 0.08 | 7.781 | 0 | nd | 0 | nd | 0.7798 |  | 0 | nd | 0 | nd | 8.7 | 0 | 0 | 0 | 0 | 0 | 0 | 0 | 0 | 0
20151425 | 2015-12-07 | CS5-BT3-8-G Round 2 | 35 | -0.75 | 478.6647 | 5 | 0.9924 | 2 | 0.09 | 12.214 | 0 | nd | 0 | nd | 4.3863 |  | 0.2565 |  | 0 | nd | 222.9 | 10.9 | 0 | 62.2 | 0 | 0 | 0 | 0 | 0 | 0
20151426 | 2015-12-07 | CS5-BT3-8-H Round 2 | 35 | -0.5 | 552.6238 | 5 | 0.44844 | 2 | 0.1 | 6.857 | 0 | nd | 0 | nd | 11.6814 |  | 0 | nd | 0 | nd | 9.8 | 0 | 0 | 0 | 0 | 0 | 0 | 0 | 0 | 0
20151427 | 2015-12-07 | CS5-BT3-8-I Round 2 | 35 | -0.25 | 249.0497 | 1 | 0.80683 | 2 | 0.07 | 6.971 | 0 | nd | 0 | nd | 7.5338 |  | 0 | nd | 0 | nd | 8.9 | 0 | 0 | 0 | 1 | 0 | 0 | 0 | 0 | 0
20151428 | 2015-12-07 | CS5-BT3-9-A Round 2 | 40 | -3 | 66.4526 | 1 | 0.53212 | 2 | 0.07 | 20.362 | 0 | nd | 0 | nd | 16.302 |  | 0 | nd | 0 | nd | 4 | 0 | 0 | 0 | 1 | 0 | 0 | 0 | 0 | 0
20151429 | 2015-12-07 | CS5-BT3-9-B Round 2 | 40 | -2.5 | 55.5142 | 1 | 0.59398 | 2 | 0.07 | 10.645 | 0 | nd | 0 | nd | 1.6019 |  | 0 | nd | 0 | nd | 4.3 | 0 | 0 | 0 | 0 | 0 | 0 | 0 | 0 | 0
20151430 | 2015-12-07 | CS5-BT3-9-C Round 2 | 40 | -2 | 80.0161 | 1 | 0.47936 | 2 | 0.06 | 9.727 | 0 | nd | 0 | nd | 1.8934 |  | 0 | nd | 0 | nd | 3 | 0 | 0 | 0 | 0 | 0 | 0 | 0 | 0 | 0
20151431 | 2015-12-07 | CS5-BT3-9-D Round 2 | 40 | -1.5 | 150.3131 | 1 | 1.5673 | 2 | 0.07 | 9.624 | 0 | nd | 0 | nd | 0.937 |  | 0 | nd | 0 | nd | 0 | 7.5 | 0 | 0 | 0 | 0 | 0 | 0 | 0 | 0
20151432 | 2015-12-07 | CS5-BT3-9-E Round 2 | 40 | -1.25 | 223.3811 | 1 | 2.9263 | 2 | 0.07 | 7.479 | 0 | nd | 0 | nd | 0 | nd | 0 | nd | 0 | nd | 3 | 0 | 0 | 0 | 0 | 0 | 0 | 0 | 0 | 0
20151433 | 2015-12-07 | CS5-BT3-9-F Round 2 | 40 | -1 | 321.3885 | 1 | 1.62 | 2 | 0.09 | 12.795 | 0 | nd | 0 | nd | 0.927 |  | 0 | nd | 0 | nd | 418.9 | 18.8 | 0 | 92 | 7.5 | 0 | 0 | 0 | 0 | 0
20151434 | 2015-12-07 | CS5-BT3-9-G Round 2 | 40 | -0.75 | 342.9735 | 1 | 0.67039 | 2 | 0.1 | 9.715 | 0 | nd | 0 | nd | 6.802 |  | 0.3815 |  | 0 | nd | 128.2 | 9.6 | 0 | 0 | 0 | 0 | 0 | 0 | 0 | 0
20151435 | 2015-12-07 | CS5-BT3-9-H Round 2 | 40 | -0.5 | 303.158 | 1 | 0.79955 | 2 | 0.08 | 6.233 | 0 | nd | 0 | nd | 11.8764 |  | 0 | nd | 0 | nd | 8.3 | 0 | 0 | 0 | 0 | 0 | 0 | 0 | 0 | 0
20151436 | 2015-12-07 | CS5-BT3-9-I Round 2 | 40 | -0.25 | 50.2638 | 1 | 1.3926 | 2 | 0.1 | 7.01 | 0 | nd | 0 | nd | 8.2909 |  | 0 | nd | 0 | nd | 13.2 | 13.2 | 0 | 0 | 27.3 | 0 | 0 | 0 | 0 | 0
20151437 | 2015-12-08 | CS5-BT3-10-A Round 2 | 45 | -3 | 73.315 | 1 | 0.43206 | 2 | 0.07 | 11.222 | 0 | nd | 0 | nd | 3.7723 |  | 0 | nd | 0 | nd | 3 | 0 | 0 | 0 | 0 | 0 | 0 | 0 | 0 | 0
20151438 | 2015-12-08 | CS5-BT3-10-B Round 2 | 45 | -2.5 | 73.7893 | 1 | 0.55759 | 2 | 0.06 | 9.632 | 0 | nd | 0 | nd | 1.9901 |  | 0 | nd | 0 | nd | 0 | 0 | 0 | 0 | 0 | 0 | 0 | 0 | 0 | 0
20151439 | 2015-12-08 | CS5-BT3-10-C Round 2 | 45 | -2 | 114.8901 | 1 | 0.60489 | 2 | 0.06 | 12.724 | 0 | nd | 0 | nd | 1.5487 |  | 0 | nd | 0 | nd | 4 | 0 | 0 | 0 | 0 | 0 | 0 | 0 | 0 | 0
20151440 | 2015-12-08 | CS5-BT3-10-D Round 2 | 45 | -1.5 | 146.0319 | 1 | 0.47209 | 2 | 0.07 | 11.542 | 0 | nd | 0 | nd | 0.9226 |  | 0 | nd | 0 | nd | 12 | 0 | 0 | 0 | 0 | 0 | 0 | 0 | 0 | 0
20151441 | 2015-12-08 | CS5-BT3-10-E Round 2 | 45 | -1.25 | 154.8844 | 1 | 2.4314 | 2 | 0.1 | 9.062 | 0 | nd | 0 | nd | 0.9258 |  | 0.3924 |  | 0 | nd | 17.3 | 0 | 0 | 0 | 0 | 0 | 0 | 0 | 0 | 0
20151442 | 2015-12-08 | CS5-BT3-10-F Round 2 | 45 | -1 | 278.8192 | 1 | 3.6722 | 2 | 0.1 | 7.145 | 0 | nd | 0 | nd | 0.9513 |  | 0 | nd | 0 | nd | 12.2 | 0 | 0 | 0 | 0 | 0 | 0 | 0 | 0 | 0
20151443 | 2015-12-08 | CS5-BT3-10-G Round 2 | 45 | -0.75 | 428.6791 | 1 | 1.1379 | 2 | 0.08 | 9.367 | 0 | nd | 0 | nd | 1.0777 |  | 0.3759 |  | 0 | nd | 54.2 | 5 | 0 | 0 | 1 | 0 | 0 | 0 | 0 | 0
20151444 | 2015-12-08 | CS5-BT3-10-H Round 2 | 45 | -0.5 | 349.481 | 1 | 0.53394 | 2 | 0.08 | 7.518 | 0 | nd | 0 | nd | 10.3225 |  | 0 | nd | 0 | nd | 18.6 | 0 | 0 | 0 | 0 | 0 | 0 | 0 | 0 | 0
20151445 | 2015-12-08 | CS5-BT3-10-I Round 2 | 45 | -0.25 | 98.4498 | 1 | 0.90689 | 2 | 0.09 | 6.881 | 0 | nd | 0 | nd | 9.6485 |  | 0 | nd | 0 | nd | 26.3 | 0 | 0 | 0 | 2.9 | 0 | 0 | 0 | 0 | 0
20151446 | 2015-12-08 | CS5-BT3-11-A Round 2 | 50 | -3 | 82.7998 | 1 | 0.41205 | 2 | 0.08 | 12.369 | 0 | nd | 0 | nd | 8.9447 |  | 0 | nd | 0 | nd | 8.6 | 0 | 0 | 0 | 0 | 0 | 0 | 0 | 0 | 0
20151447 | 2015-12-08 | CS5-BT3-11-B Round 2 | 50 | -2.5 | 65.411 | 1 | 0.30471 | 2 | 0.08 | 9.702 | 0 | nd | 0 | nd | 1.3752 |  | 0.3879 |  | 0 | nd | 4 | 0 | 0 | 0 | 0 | 0 | 0 | 0 | 0 | 0
20151448 | 2015-12-08 | CS5-BT3-11-C Round 2 | 50 | -2 | 67.308 | 1 | 0.32655 | 2 | 0.07 | 12.779 | 0 | nd | 0 | nd | 0 | nd | 0.3906 |  | 0 | nd | 4 | 0 | 0 | 0 | 0 | 0 | 0 | 0 | 0 | 0
20151449 | 2015-12-08 | CS5-BT3-11-D Round 2 | 50 | -1.5 | 88.965 | 1 | 1.8565 | 2 | 0.08 | 6.908 | 0 | nd | 0 | nd | 0.9406 |  | 0.4151 |  | 0 | nd | 0 | 0 | 0 | 0 | 1 | 0 | 0 | 0 | 0 | 0
20151450 | 2015-12-08 | CS5-BT3-11-E Round 2 | 50 | -1.25 | 109.5154 | 1 | 1.2762 | 2 | 0.08 | 6.387 | 0 | nd | 0 | nd | 0.9405 |  | 0.4499 |  | 0 | nd | 0 | 0 | 0 | 0 | 0 | 0 | 0 | 0 | 0 | 0
20151451 | 2015-12-08 | CS5-BT3-11-F Round 2 | 50 | -1 | 205.1538 | 1 | 1.7856 | 2 | 0.09 | 5.429 | 0 | nd | 0 | nd | 0.9647 |  | 0.3988 |  | 0 | nd | 7.2 | 0 | 0 | 0 | 0 | 0 | 0 | 0 | 0 | 0
20151452 | 2015-12-08 | CS5-BT3-11-G Round 2 | 50 | -0.75 | 413.8196 | 1 | 1.1738 | 2 | 0.09 | 7.96 | 0 | nd | 0 | nd | 1.2058 |  | 0.4558 |  | 0 | nd | 52.8 | 45.1 | 0 | 0 | 2 | 0 | 0 | 0 | 0 | 0
20151453 | 2015-12-08 | CS5-BT3-11-H Round 2 | 50 | -0.5 | 407.4964 | 1 | 0.68237 | 2 | 0.09 | 7.141 | 0 | nd | 0 | nd | 10.3689 |  | 0.6175 |  | 0 | nd | 12 | 5 | 0 | 0 | 0 | 0 | 0 | 0 | 0 | 0
20151454 | 2015-12-08 | CS5-BT3-11-I Round 2 | 50 | -0.25 | 201.518 | 1 | 0.94954 | 2 | 0.09 | 7.137 | 0 | nd | 0 | nd | 13.8384 |  | 0.4859 |  | 0 | nd | 11.3 | 0 | 0 | 0 | 1 | 0 | 0 | 0 | 0 | 0
20151455 | 2015-12-08 | CS5-BT3-12-A Round 2 | 55 | -3 | 75.5282 | 1 | 0.88752 | 2 | 0.06 | 15.041 | 0 | nd | 0 | nd | 9.3823 |  | 0.4644 |  | 0 | nd | 33.2 | 0 | 0 | 0 | 0 | 0 | 0 | 0 | 0 | 0
20151456 | 2015-12-08 | CS5-BT3-12-B Round 2 | 55 | -2.5 | 63.9883 | 1 | 0.62194 | 2 | 0.09 | 2.786 | 0 | nd | 0 | nd | 1.2735 |  | 0.5088 |  | 0 | nd | 0 | 0 | 0 | 0 | 1 | 0 | 0 | 0 | 0 | 0
20151457 | 2015-12-08 | CS5-BT3-12-C Round 2 | 55 | -2 | 58.6136 | 1 | 0.16356 | 1 | 0.1 | 2.81 | 0 | nd | 0 | nd | 4.0954 |  | 0.5818 |  | 0 | nd | 0 | 0 | 0 | 0 | 0 | 0 | 0 | 0 | 0 | 0
20151458 | 2015-12-08 | CS5-BT3-12-D Round 2 | 55 | -1.5 | 84.6968 | 1 | 1.6365 | 2 | 0.07 | 8.492 | 0 | nd | 0 | nd | 1.3952 |  | 0.5537 |  | 0 | nd | 4 | 0 | 0 | 0 | 0 | 0 | 0 | 0 | 0 | 0
20151459 | 2015-12-08 | CS5-BT3-12-E Round 2 | 55 | -1.25 | 129.7496 | 1 | 2.4126 | 2 | 0.07 | 20.183 | 0 | nd | 0 | nd | 0.9826 |  | 0.5137 |  | 0 | nd | 3 | 0 | 0 | 0 | 1 | 0 | 0 | 0 | 0 | 0
20151460 | 2015-12-08 | CS5-BT3-12-F Round 2 | 55 | -1 | 367.344 | 1 | 1.363 | 2 | 0.09 | 20.814 | 0 | nd | 0 | nd | 1.008 |  | 0.5433 |  | 0 | nd | 2 | 9.2 | 0 | 0 | 0 | 0 | 0 | 0 | 0 | 0
20151461 | 2015-12-08 | CS5-BT3-12-G Round 2 | 55 | -0.75 | 564.1126 | 5 | 0.84776 | 2 | 0.08 | 11.258 | 0 | nd | 0 | nd | 4.667 |  | 0 | nd | 0 | nd | 7.7 | 12.9 | 0 | 0 | 1 | 0 | 0 | 0 | 0 | 0
20151462 | 2015-12-08 | CS5-BT3-12-H Round 2 | 55 | -0.5 | 379.9904 | 1 | 0.63625 | 2 | 0.09 | 7.781 | 0 | nd | 0 | nd | 16.1755 |  | 0 | nd | 0 | nd | 12 | 0 | 0 | 0 | 242.9 | 0 | 0 | 0 | 0 | 0
20151463 | 2015-12-08 | CS5-BT3-12-I Round 2 | 55 | -0.25 | 113.3093 | 1 | 0.80641 | 2 | 0.09 | 7.118 | 0 | nd | 0 | nd | 10.9536 |  | 0.5468 |  | 0 | nd | 7 | 0 | 0 | 0 | 2 | 0 | 0 | 0 | 0 | 0
20151464 | 2015-12-08 | CS5-BT3-13-A Round 2 | 60 | -3 | 77.109 | 1 | 2.3172 | 2 | 0.06 | 12.202 | 0 | nd | 0 | nd | 5.2652 |  | 0 | nd | 0 | nd | 54 | 0 | 0 | 0 | 0 | 0 | 0 | 0 | 0 | 0
20151465 | 2015-12-08 | CS5-BT3-13-B Round 2 | 60 | -2.5 | 60.3525 | 1 | 1.0116 | 2 | 0.09 | 6.288 | 0 | nd | 0 | nd | 2.4616 |  | 0 | nd | 0 | nd | 4 | 0 | 0 | 0 | 3 | 0 | 0 | 0 | 0 | 0
20151466 | 2015-12-08 | CS5-BT3-13-C Round 2 | 60 | -2 | 62.5656 | 1 | 0.61876 | 2 | 0.09 | 10.512 | 0 | nd | 0 | nd | 3.4678 |  | 0 | nd | 0 | nd | 5 | 0 | 0 | 0 | 2 | 0 | 0 | 0 | 0 | 0
20151467 | 2015-12-08 | CS5-BT3-13-D Round 2 | 60 | -1.5 | 111.4123 | 1 | 1.3296 | 2 | 0.05 | 2.726 | 0 | nd | 0 | nd | 0.9725 |  | 0.4752 |  | 0 | nd | 0 | 0 | 0 | 0 | 0 | 0 | 0 | 0 | 0 | 0
20151468 | 2015-12-08 | CS5-BT3-13-E Round 2 | 60 | -1.25 | 220.1715 | 1 | 1.8767 | 2 | 0.03 | 4.226 | 0 | nd | 0 | nd | 0.9711 |  | 0 | nd | 0 | nd | 9.1 | 7.8 | 0 | 0 | 22.6 | 0 | 0 | 0 | 0 | 0
20151469 | 2015-12-08 | CS5-BT3-13-F Round 2 | 60 | -1 | 399.4343 | 1 | 1.0847 | 2 | 0.07 | 6.259 | 0 | nd | 0 | nd | 1.0221 |  | 0.4638 |  | 0 | nd | 6.1 | 35.6 | 0 | 0 | 1 | 0 | 0 | 0 | 0 | 0
20151470 | 2015-12-08 | CS5-BT3-13-G Round 2 | 60 | -0.75 | 417.4554 | 1 | 0.80323 | 2 | 0.07 | 10.699 | 0 | nd | 0 | nd | 3.3753 |  | 0 | nd | 0 | nd | 45 | 29.5 | 0 | 0 | 0 | 0 | 0 | 0 | 0 | 0
20151471 | 2015-12-08 | CS5-BT3-13-H Round 2 | 60 | -0.5 | 336.6765 | 1 | 0.43587 | 2 | 0.09 | 7.112 | 0 | nd | 0 | nd | 9.7603 |  | 0.4516 |  | 0 | nd | 11.1 | 0 | 0 | 0 | 0 | 0 | 0 | 0 | 0 | 0
20151472 | 2015-12-08 | CS5-BT3-13-I Round 2 | 60 | -0.25 | 156.4652 | 1 | 0.51857 | 2 | 0.11 | 6.9 | 0 | nd | 0 | nd | 11.9475 |  | 0.5252 |  | 0 | nd | 14.6 | 0 | 0 | 0 | 4.5 | 0 | 0 | 0 | 0 | 0
|  |  |  | Count | 117 |  | 117 |  | 117 | 117 |  |  |  |  | 117 |  | 117 |  | 117 |  | 117 | 117 |  | 117 | 117 | 117
|  |  |  | Max | 844.1519 |  | 3.6722 |  | 0.13 | 77.493 |  |  |  |  | 16.302 |  | 3.12 |  | 0.3773 |  | 1436.2 | 45.5 |  | 281.2 | 242.9 | 3.6
|  |  |  | Min | 50.2638 |  | 0.1046 |  | 0.03 | 2.379 |  |  |  |  | 0 |  | 0 |  | 0 |  | 0 | 0 |  | 0 | 0 | 0
|  |  |  | Average | 216.376 |  | 1.128 |  | 0.079145 | 11.2531 |  |  |  |  | 4.7034 |  | 0.19513 |  | 0.0032248 |  | 71.2692 | 3.9205 |  | 9.4897 | 3.4342 | 0.030769
|  |  |  | stdev | 165.0985 |  | 0.818 |  | 0.017048 | 10.6748 |  |  |  |  | 4.7528 |  | 0.34756 |  |  |  | 206.0858 | 8.6863 |  | 38.7228 | 22.6031
|  |  |  | Median | 154.8844 |  | 0.82551 |  | 0.08 | 7.96 |  |  |  |  | 2.2152 |  | 0 |  | 0 |  | 7.2 | 0 |  | 0 | 0 | 0
|  |  |  | correl | 1 |  | 0.24305 |  | 0.22697 | -0.31907 |  |  |  |  | -0.14955 |  | 0.16715 |  |  |  | 0.14338 | 0.38137 |  | 0.19648 | 0.072999
|  |  |  | countif | 117 |  | 117 |  | 117 | 117 | 0 |  | 0 | 0 | 111 |  | 49 |  | 1 | 0 | 95 | 32 | 0 | 8 | 51 | 1 | 0 | 0 | 0 | 0
Note on T6: Roy,Jim [Burlington]: original had HNO3 added by mistake; reran on frozen sample

## Apr_BT3
Sample | Date | Sample | x | y | SRP | SRP dilution | NH4-N | NH4 dilution | F | Cl | NO2 |  | Br |  | SO4 |  | NO3 |  | PO4 |  | Acesulfame | Saccharin | Cyclamate | Sucralose | Perchlorate | Glyphosate | 2,4-D | Fosamine | MCPA | Picloram | Delta 2H (‰) | Delta 18O (‰)
Code | Sampled | Name | [6 empty] | (mg/L) | (mg/L) | (mg/L) |  | (mg/L) |  | (mg/L) |  | (mg/L) |  | (mg/L) |  | ng/L | ng/L | ng/L | ng/L | ng/L | ng/L | ng/L | ng/L | ng/L | ng/L
20160378 | 2016-05-02 | CS5-BT3-1-B | 0 | -2.5 | 42.9536 | 1 | 0.42701 | 1 | 0.05 | 8.282 | 0 | nd | 0 | nd | 9.8565 |  | 0.2219 |  | 0 | nd | 5 | 0 | 0 | 0 | 0 | 0 | 0 | 0 | 0 | 0 | -85.91 | -12.4
20160379 | 2016-05-02 | CS5-BT3-1-C | 0 | -2 | 47.3649 | 1 | 0.61339 | 1 | 0.05 | 15.194 | 0 | nd | 0 | nd | 3.2634 |  | 0.2338 |  | 0 | nd | 46.9 | 0 | 0 | 0 | 0 | 0 | 0 | 0 | 0 | 0 | -87.63 | -12.76
20160380 | 2016-05-02 | CS5-BT3-1-D | 0 | -1.5 | 117.377 | 1 | 0.63289 | 1 | 0.06 | 14.645 | 0 | nd | 0 | nd | 1.8188 |  | 0.2085 |  | 0 | nd | 79.3 | 0 | 0 | 0 | 2 | 0 | 0 | 0 | 0 | 0 | -89.8 | -13.29
20160381 | 2016-05-02 | CS5-BT3-1-E | 0 | -1.25 | 159.7828 | 1 | 0.6017 | 1 | 0.06 | 10.545 | 0 | nd | 0 | nd | 0.7711 |  | 0.2172 |  | 0 | nd | 40.8 | 0 | 0 | 0 | 0 | 0 | 0 | 0 | 0 | 0 | -91.02 | -13.53
20160382 | 2016-05-02 | CS5-BT3-1-F | 0 | -1 | 240.8944 | 1 | 0.71555 | 1 | 0.07 | 7.94 | 0 | nd | 0 | nd | 0.2347 |  | 0.2044 |  | 0 | nd | 14.9 | 0 | 0 | 0 | 31.9 | 0 | 0 | 0 | 0 | 0 | -90.97 | -13.35
20160383 | 2016-05-02 | CS5-BT3-1-G | 0 | -0.75 | 467.957 | 10 | 0.8411 | 1 | 0.08 | 6.638 | 0 | nd | 0 | nd | 0 | nd | 0 | nd | 0 | nd | 0 | 0 | 0 | 0 | 0 | 0 | 0 | 0 | 0 | 0 | -90.51 | -13.5
20160384 | 2016-05-02 | CS5-BT3-1-H | 0 | -0.5 | 540.5305 | 10 | 0.86606 | 1 | 0.08 | 6.51 | 0 | nd | 0 | nd | 0 | nd | 0 | nd | 0 | nd | 0 | 0 | 0 | 0 | 4.9 | 0 | 0 | 0 | 0 | 0 | -88.71 | -13.22
20160385 | 2016-05-02 | CS5-BT3-2-B | 5 | -2.5 | 39.9652 | 1 | 3.5449 | 10 | 0.06 | 7.177 | 0 | nd | 0 | nd | 8.2139 |  | 0 | nd | 0 | nd | 0 | 0 | 0 | 0 | 4.6 | 0 | 0 | 0 | 0 | 0 | -85.26 | -12.62
20160386 | 2016-05-02 | CS5-BT3-2-C | 5 | -2 | 37.6884 | 1 | 1.8245 | 1 | 0.06 | 10.333 | 0 | nd | 0 | nd | 5.3713 |  | 0.2286 |  | 0 | nd | 2 | 0 | 0 | 0 | 1 | 0 | 0 | 0 | 0 | 0 | -84.15 | -12.5
20160387 | 2016-05-02 | CS5-BT3-2-D | 5 | -1.5 | 66.2909 | 1 | 0.64147 | 1 | 0.07 | 9.576 | 0 | nd | 0 | nd | 3.1483 |  | 0 | nd | 0 | nd | 4 | 0 | 0 | 0 | 0 | 0 | 0 | 0 | 0 | 0 | -88.34 | -12.54
20160388 | 2016-05-02 | CS5-BT3-2-E | 5 | -1.25 | 87.4938 | 1 | 0.65238 | 1 | 0.08 | 9.905 | 0 | nd | 0 | nd | 2.5154 |  | 0.2202 |  | 0 | nd | 3 | 0 | 0 | 0 | 5.5 | 0 | 0 | 0 | 0 | 0 | -88.67 | -12.89
20160389 | 2016-05-02 | CS5-BT3-2-F | 5 | -1 | 106.4199 | 1 | 0.75064 | 1 | 0.08 | 11.501 | 0 | nd | 0 | nd | 2.8536 |  | 0 | nd | 0 | nd | 3 | 0 | 0 | 0 | 0 | 0 | 0 | 0 | 0 | 0 | -86.98 | -12.76
20160390 | 2016-05-02 | CS5-BT3-2-G | 5 | -0.75 | 171.4515 | 1 | 0.78886 | 1 | 0.08 | 14.435 | 0 | nd | 0 | nd | 3.3178 |  | 0.2804 |  | 0 | nd | 2 | 9.5 | 0 | 0 | 2 | 0 | 0 | 0 | 0 | 0 | -89.65 | -13.18
20160391 | 2016-05-02 | CS5-BT3-2-H | 5 | -0.5 | 239.0445 | 1 | 0.95574 | 1 | 0.07 | 15.382 | 0 | nd | 0 | nd | 2.5947 |  | 0 | nd | 0 | nd | 0 | 0 | 0 | 0 | 0 | 0 | 0 | 0 | 0 | 0 | -87.72 | -12.8
20160392 | 2016-05-02 | CS5-BT3-3-B | 10 | -2.5 | 43.0959 | 1 | 0.47458 | 1 | 0.05 | 16.818 | 0 | nd | 0 | nd | 6.6054 |  | 0 | nd | 0 | nd | 0 | 0 | 80.7 | 0 | 0 | 0 | 0 | 0 | 0 | 0 | -84.57 | -12.35
20160393 | 2016-05-02 | CS5-BT3-3-C | 10 | -2 | 37.8307 | 1 | 0.53307 | 1 | 0.05 | 24.382 | 0 | nd | 0 | nd | 4.2959 |  | 0.201 |  | 0 | nd | 2 | 0 | 0 | 0 | 0 | 0 | 0 | 0 | 0 | 0 | -84.73 | -12.3
20160394 | 2016-05-02 | CS5-BT3-3-D | 10 | -1.5 | 41.6729 | 1 | 0.60325 | 1 | 0.05 | 26.988 | 0 | nd | 0 | nd | 4.3485 |  | 0.2706 |  | 0 | nd | 4 | 0 | 0 | 0 | 0 | 0 | 0 | 0 | 0 | 0 | -87.42 | -12.79
20160395 | 2016-05-02 | CS5-BT3-3-E | 10 | -1.25 | 54.6223 | 1 | 0.62899 | 1 | 0.07 | 20.414 | 0 | nd | 0 | nd | 5.7112 |  | 0 | nd | 0 | nd | 4 | 0 | 0 | 0 | 0 | 0 | 0 | 0 | 0 | 0 | -86.64 | -12.72
20160396 | 2016-05-02 | CS5-BT3-3-F | 10 | -1 | 79.9519 | 1 | 0.59312 | 1 | 0.07 | 13.046 | 0 | nd | 0 | nd | 5.8529 |  | 0 | nd | 0 | nd | 4 | 0 | 0 | 0 | 0 | 0 | 0 | 0 | 0 | 0 | -89.88 | -13.02
20160397 | 2016-05-02 | CS5-BT3-3-G | 10 | -0.75 | 132.8879 | 1 | 0.66564 | 1 | 0.08 | 9.335 | 0 | nd | 0 | nd | 4.502 |  | 0 | nd | 0 | nd | 3 | 0 | 0 | 0 | 0 | 0 | 0 | 0 | 0 | 0 | -89.59 | -13.29
20160398 | 2016-05-02 | CS5-BT3-3-H | 10 | -0.5 | 202.4731 | 1 | 0.70463 | 1 | 0.09 | 8.003 | 0 | nd | 0 | nd | 2.1089 |  | 0 | nd | 0 | nd | 0 | 0 | 0 | 0 | 0 | 0 | 0 | 0 | 0 | 0 | -87.79 | -13.05
20160399 | 2016-05-02 | CS5-BT3-4-B | 15 | -2.5 | 43.9497 | 1 | 0.45119 | 1 | 0.04 | 33.334 | 0 | nd | 0 | nd | 8.8217 |  | 0 | nd | 0 | nd | 12.4 | 16.1 | 179.5 | 0 | 21.9 | 0 | 0 | 0 | 0 | 0 | -83.59 | -12.3
20160400 | 2016-05-02 | CS5-BT3-4-C | 15 | -2 | 66.1486 | 1 | 0.68904 | 1 | 0.05 | 51.164 | 0 | nd | 0 | nd | 6.4018 |  | 0 | nd | 0 | nd | 8.9 | 0 | 0 | 0 | 2 | 0 | 0 | 0 | 0 | 0 | -86.22 | -12.74
20160401 | 2016-05-02 | CS5-BT3-4-D | 15 | -1.5 | 90.4821 | 1 | 0.64147 | 1 | 0.07 | 26.629 | 0 | nd | 0 | nd | 3.5958 |  | 0 | nd | 0 | nd | 2 | 0 | 0 | 0 | 0 | 0 | 0 | 0 | 0 | 0 | -86.57 | -12.84
20160402 | 2016-05-02 | CS5-BT3-4-E | 15 | -1.25 | 106.9891 | 1 | 0.53463 | 1 | 0.08 | 11.293 | 0 | nd | 0 | nd | 3.4994 |  | 0 | nd | 0 | nd | 0 | 0 | 0 | 0 | 1 | 0 | 0 | 0 | 0 | 0 | -88.85 | -13.17
20160403 | 2016-05-02 | CS5-BT3-4-F | 15 | -1 | 128.9034 | 1 | 0.64927 | 1 | 0.08 | 8.624 | 0 | nd | 0 | nd | 3.8271 |  | 0 | nd | 0 | nd | 0 | 0 | 0 | 0 | 2.6 | 0 | 0 | 0 | 0 | 0 | -88.12 | -13.03
20160404 | 2016-05-02 | CS5-BT3-4-G | 15 | -0.75 | 199.9117 | 1 | 0.91987 | 1 | 0.07 | 7.825 | 0 | nd | 0 | nd | 2.5715 |  | 0 | nd | 0 | nd | 0 | 0 | 0 | 0 | 0 | 0 | 0 | 0 | 0 | 0 | -87.51 | -12.88
20160405 | 2016-05-02 | CS5-BT3-4-H | 15 | -0.5 | 370.5121 | 10 | 0.83019 | 1 | 0.07 | 7.299 | 0 | nd | 0 | nd | 2.5202 |  | 0 | nd | 0 | nd | 0 | 0 | 0 | 0 | 0 | 0 | 0 | 0 | 0 | 0 | -87.82 | -12.98
20160406 | 2016-05-02 | CS5-BT3-5-C | 20 | -2 | 133.7417 | 1 | 0.41688 | 1 | 0.06 | 22.681 | 0 | nd | 0 | nd | 6.1414 |  | 0 | nd | 0 | nd | 3 | 0 | 0 | 0 | 0 | 0 | 0 | 0 | 0 | 0 | -87.17 | -12.59
20160407 | 2016-05-02 | CS5-BT3-5-D | 20 | -1.5 | 181.6971 | 1 | 0.34747 | 1 | 0.06 | 22.91 | 0 | nd | 0 | nd | 1.6913 |  | 0 | nd | 0 | nd | 7.9 | 0 | 0 | 0 | 0 | 0 | 0 | 0 | 0 | 0 | -85.97 | -12.44
20160408 | 2016-05-02 | CS5-BT3-5-E | 20 | -1.25 | 205.3191 | 1 | 0.50266 | 1 | 0.06 | 19.815 | 0 | nd | 0 | nd | 0.081 |  | 0 | nd | 0 | nd | 3 | 0 | 0 | 0 | 0 | 0 | 0 | 0 | 0 | 0 | -89.45 | -12.86
20160409 | 2016-05-02 | CS5-BT3-5-F | 20 | -1 | 358.9702 | 10 | 0.60559 | 1 | 0.06 | 15.169 | 0 | nd | 0 | nd | 0 | nd | 0 | nd | 0 | nd | 4 | 14.5 | 0 | 0 | 13.6 | 25.6 | 0 | 0 | 0 | 0 | -90.49 | -13.15
20160410 | 2016-05-02 | CS5-BT3-5-G | 20 | -0.75 | 422.4504 | 10 | 0.66564 | 1 | 0.06 | 11.212 | 0 | nd | 0 | nd | 0.2209 |  | 0 | nd | 0 | nd | 0 | 0 | 0 | 0 | 0 | 0 | 0 | 0 | 0 | 0 | -89.94 | -12.98
20160411 | 2016-05-02 | CS5-BT3-5-H | 20 | -0.5 | 436.8777 | 10 | 0.80679 | 1 | 0.07 | 8.004 | 0 | nd | 0 | nd | 1.2987 |  | 0.0226 | <MDL | 0 | nd | 0 | 0 | 0 | 0 | 0 | 0 | 0 | 0 | 0 | 0 | -90.91 | -13.16
20160412 | 2016-05-02 | CS5-BT3-6-B | 25 | -2.5 | 148.2564 | 1 | 0.85748 | 1 | 0.04 | 43.09 | 0 | nd | 0 | nd | 8.6525 |  | 0 | nd | 0 | nd | 2 | 0 | 0 | 0 | 0 | 0 | 0 | 0 | 0 | 0 | -87.3 | -12.51
20160413 | 2016-05-02 | CS5-BT3-6-C | 25 | -2 | 228.0873 | 1 | 0.61729 | 1 | 0.05 | 45.879 | 0 | nd | 0 | nd | 8.2454 |  | 0 | nd | 0 | nd | 2 | 0 | 0 | 0 | 1 | 0 | 0 | 0 | 0 | 0 | -84.42 | -12.22
20160414 | 2016-05-02 | CS5-BT3-6-D | 25 | -1.5 | 373.3975 | 10 | 0.56426 | 1 | 0.06 | 46.862 | 0 | nd | 0 | nd | 6.8706 |  | 0 | nd | 0 | nd | 2 | 0 | 0 | 0 | 0 | 0 | 0 | 0 | 0 | 0 | -84.04 | -12.4
20160415 | 2016-05-02 | CS5-BT3-6-E | 25 | -1.25 | 382.0539 | 10 | 0.75454 | 1 | 0.07 | 43.99 | 0 | nd | 0 | nd | 5.8704 |  | 0 | nd | 0 | nd | 0 | 0 | 0 | 0 | 0 | 0 | 0 | 0 | 0 | 0 | -85.95 | -12.45
20160416 | 2016-05-02 | CS5-BT3-6-F | 25 | -1 | 415.2367 | 10 | 0.81615 | 1 | 0.07 | 39.163 | 0 | nd | 0 | nd | 4.4696 |  | 0 | nd | 0 | nd | 0 | 0 | 0 | 0 | 0 | 0 | 0 | 0 | 0 | 0 | -85.22 | -12.46
20160417 | 2016-05-02 | CS5-BT3-6-G | 25 | -0.75 | 432.5495 | 10 | 1.1164 | 1 | 0.07 | 31.194 | 0 | nd | 0 | nd | 2.5037 |  | 0 | nd | 0 | nd | 2 | 0 | 0 | 0 | 0 | 0 | 0 | 0 | 0 | 0 | -88.04 | -12.78
20160418 | 2016-05-02 | CS5-BT3-6-H | 25 | -0.5 | 416.6795 | 10 | 1.146 | 1 | 0.07 | 16.878 | 0 | nd | 0 | nd | 1.2083 |  | 0 | nd | 0 | nd | 0 | 0 | 0 | 0 | 0 | 0 | 0 | 0 | 0 | 0 | -84.7 | -12.63
20160419 | 2016-05-03 | CS5-BT3-7-D | 30 | -1.5 | 174.5435 | 1 | 0.49174 | 1 | 0.06 | 10.395 | 0 | nd | 0 | nd | 10.5413 |  | 0 | nd | 0 | nd | 2 | 0 | 0 | 0 | 0 | 0 | 0 | 0 | 0 | 0 | -84.14 | -12.23
20160420 | 2016-05-03 | CS5-BT3-7-H | 30 | -0.5 | 347.4284 | 10 | 1.0782 | 1 | 0.08 | 9.976 | 0 | nd | 0 | nd | 4.6401 |  | 0 | nd | 0 | nd | 2 | 19 | 0 | 0 | 0 | 0 | 0 | 0 | 0 | 0 | -87.97 | -12.4
20160421 | 2016-05-03 | CS5-BT3-8-B | 35 | -2.5 | 84.0843 | 1 | 0.38568 | 1 | 0.05 | 20.236 | 0 | nd | 0 | nd | 25.7043 |  | 0 | nd | 0 | nd | 6.4 | 0 | 0 | 0 | 0 | 0 | 0 | 0 | 0 | 0 | -82.86 | -12.09
20160422 | 2016-05-03 | CS5-BT3-8-D | 35 | -1.5 | 115.6801 | 1 | 0.43091 | 1 | 0.05 | 17.177 | 0 | nd | 0 | nd | 10.8081 |  | 0 | nd | 0 | nd | 3 | 0 | 0 | 0 | 0 | 0 | 0 | 0 | 0 | 0 | -86.03 | -12.26
20160423 | 2016-05-03 | CS5-BT3-8-E | 35 | -1.25 | 141.7935 | 1 | 0.51357 | 1 | 0.06 | 15.049 | 0 | nd | 0 | nd | 4.7447 |  | 0 | nd | 0 | nd | 2 | 0 | 0 | 0 | 0 | 0 | 0 | 0 | 0 | 0 | -84.75 | -12.51
20160424 | 2016-05-03 | CS5-BT3-8-F | 35 | -1 | 189.1151 | 1 | 0.61573 | 1 | 0.06 | 12.906 | 0 | nd | 0 | nd | 2.4533 |  | 0.1003 |  | 0 | nd | 0 | 0 | 0 | 0 | 0 | 0 | 0 | 0 | 0 | 0 | -86.35 | -12.68
20160425 | 2016-05-03 | CS5-BT3-8-G | 35 | -0.75 | 202.5325 | 1 | 0.71711 | 1 | 0.07 | 11.933 | 0 | nd | 0 | nd | 2.7049 |  | 0 | nd | 0 | nd | 0 | 0 | 0 | 0 | 0 | 0 | 0 | 0 | 0 | 0 | -85.25 | -12.53
20160426 | 2016-05-03 | CS5-BT3-8-H | 35 | -0.5 | 374.8403 | 10 | 1.0423 | 1 | 0.08 | 11.574 | 0 | nd | 0 | nd | 3.1517 |  | 0 | nd | 0 | nd | 0 | 0 | 0 | 0 | 0 | 0 | 0 | 0 | 0 | 0 | -88.81 | -12.97
20160427 | 2016-05-03 | CS5-BT3-11-B | 50 | -2.5 | 79.7561 | 1 | 0.12613 | 1 | 0.04 | 10.537 | 0 | nd | 0 | nd | 7.1399 |  | 20.5237 |  | 0 | nd | 7.1 | 0 | 90.9 | 0 | 0 | 0 | 0 | 0 | 0 | 0 | -86.77 | -12.81
20160428 | 2016-05-03 | CS5-BT3-11-C | 50 | -2 | 75.1393 | 1 | 0.081039 | 1 | 0.04 | 10.937 | 0 | nd | 0 | nd | 2.3738 |  | 0 | nd | 0 | nd | 2 | 0 | 0 | 0 | 0 | 0 | 0 | 0 | 0 | 0 | -88.88 | -13.19
20160429 | 2016-05-03 | CS5-BT3-11-D | 50 | -1.5 | 88.2682 | 1 | 0.15511 | 1 | 0.04 | 18.074 | 0 | nd | 0 | nd | 2.6954 |  | 0 | nd | 0 | nd | 5.8 | 0 | 0 | 0 | 0 | 0 | 0 | 0 | 0 | 0 | -86.62 | -12.84
20160430 | 2016-05-03 | CS5-BT3-11-E | 50 | -1.25 | 77.592 | 1 | 0.39906 | 1 | 0.04 | 18.648 | 0 | nd | 0 | nd | 1.8877 |  | 0 | nd | 0 | nd | 6.3 | 0 | 0 | 0 | 0 | 0 | 0 | 0 | 0 | 0 | -81.76 | -12.24
20160431 | 2016-05-03 | CS5-BT3-11-F | 50 | -1 | 113.3717 | 1 | 0.59389 | 1 | 0.05 | 15.652 | 0 | nd | 0 | nd | 0.9292 |  | 0 | nd | 0 | nd | 4 | 0 | 0 | 0 | 0 | 0 | 0 | 0 | 0 | 0 | -80.92 | -12.18
20160432 | 2016-05-03 | CS5-BT3-11-G | 50 | -0.75 | 187.9609 | 1 | 1.3217 | 1 | 0.05 | 12.264 | 0 | nd | 0 | nd | 0.2207 |  | 0 | nd | 0 | nd | 2 | 0 | 0 | 0 | 0 | 0 | 0 | 0 | 0 | 0 | -79.1 | -11.94
20160433 | 2016-05-03 | CS5-BT3-11-H | 50 | -0.5 | 351.7565 | 10 | 2.1684 | 2 | 0.06 | 9.936 | 0 | nd | 0 | nd | 0 | nd | 0 | nd | 0 | nd | 5 | 8 | 0 | 0 | 0 | 0 | 0 | 0 | 0 | 0 | -81.83 | -12.16
20160434 | 2016-05-03 | CS5-BT3-12-B | 55 | -2.5 | 74.995 | 1 | 0.29681 | 1 | 0.06 | 15.182 | 0.0689 |  | 0 | nd | 8.6787 |  | 0.3076 |  | 0 | nd
20160435 | 2016-05-03 | CS5-BT3-12-C | 55 | -2 | 75.5721 | 1 | 0.080234 | 1 | 0.06 | 5.804 | 0 | nd | 0 | nd | 0.3049 |  | 0 | nd | 0 | nd | 2 | 0 | 0 | 0 | 1 | 0 | 0 | 0 | 0 | 0 | -94.31 | -14.02
20160436 | 2016-05-03 | CS5-BT3-12-D | 55 | -1.5 | 73.1195 | 1 | 0.15108 | 1 | 0.04 | 1.639 | 0 | nd | 0 | nd | 0 | nd | 0 | nd | 0 | nd | 0 | 0 | 0 | 0 | 0 | 0 | 0 | 0 | 0 | 0 | -94.82 | -13.77
20160437 | 2016-05-03 | CS5-BT3-12-F | 55 | -1 | 117.5556 | 1 | 0.53431 | 1 | 0.04 | 1.565 | 0 | nd | 0 | nd | 0.354 |  | 0 | nd | 0 | nd | 0 | 0 | 0 | 0 | 0 | 0 | 0 | 0 | 0 | 0 | -86.4 | -12.58
20160438 | 2016-05-03 | CS5-BT3-12-G | 55 | -0.75 | 182.9114 | 1 | 0.79275 | 1 | 0.04 | 1.754 | 0 | nd | 0 | nd | 0.6586 |  | 0 | nd | 0 | nd | 0 | 0 | 0 | 0 | 0 | 0 | 0 | 0 | 0 | 0 | -84.5 | -12.51
20160439 | 2016-05-03 | CS5-BT3-12-H | 55 | -0.5 | 348.8711 | 10 | 1.703 | 2 | 0.04 | 1.991 | 0 | nd | 0 | nd | 0.455 |  | 0 | nd | 0 | nd | 0 | 0 | 0 | 0 | 2 | 0 | 0 | 0 | 0 | 0 | -84.39 | -12.65
20160440 | 2016-05-03 | CS5-BT3-13-C | 60 | -2 | 74.995 | 1 | 0.75411 | 1 | 0.06 | 16.971 | 0 | nd | 0 | nd | 7.1293 |  | 0 | nd | 0 | nd | 91.1 | 0 | 0 | 0 | 0 | 0 | 0 | 0 | 0 | 0 | -88.42 | -13.08
20160441 | 2016-05-03 | CS5-BT3-13-E | 60 | -1.25 | 110.0534 | 1 | 0.45541 | 1 | 0.06 | 5.765 | 0 | nd | 0 | nd | 0.2651 |  | 0 | nd | 0 | nd | 0 | 0 | 0 | 0 | 0 | 0 | 0 | 0 | 0 | 0 | -94.25 | -13.93
20160442 | 2016-05-03 | CS5-BT3-13-F | 60 | -1 | 170.5039 | 1 | 0.63093 | 1 | 0.06 | 2.959 | 0 | nd | 0 | nd | 0.1981 |  | 0 | nd | 0 | nd | 0 | 0 | 0 | 0 | 0 | 0 | 0 | 0 | 0 | 0 | -96.4 | -14.2
20160443 | 2016-05-03 | CS5-BT3-13-G | 60 | -0.75 | 212.4874 | 1 | 1.1228 | 1 | 0.06 | 2.056 | 0 | nd | 0 | nd | 0.0993 |  | 0 | nd | 0 | nd | 0 | 0 | 0 | 0 | 2 | 0 | 0 | 0 | 0 | 0 | -92.03 | -13.64
20160444 | 2016-05-03 | CS5-BT3-13-H | 60 | -0.5 | 345.9856 | 10 | 0.93445 | 1 | 0.05 | 2.163 | 0 | nd | 0 | nd | 0.3838 |  | 0 | nd | 0 | nd | 0 | 0 | 0 | 0 | 0 | 0 | 0 | 0 | 0 | 0 | -92.84 | -13.5
|  |  |  | Count | 67 |  | 67 |  | 67 | 67 | 67 |  |  |  | 67 |  | 67 |  |  |  | 66 | 66 | 66 |  | 66 | 66 |  |  |  |  | 66 | 66
|  |  |  | Max | 540.5305 |  | 3.5449 |  | 0.09 | 51.164 | 0.0689 |  |  |  | 25.7043 |  | 20.5237 |  |  |  | 91.1 | 19 | 179.5 |  | 31.9 | 25.6 |  |  |  |  | -79.1 | -11.94
|  |  |  | Min | 37.6884 |  | 0.080234 |  | 0.04 | 1.565 | 0 |  |  |  | 0 |  | 0 |  |  |  | 0 | 0 | 0 |  | 0 | 0 |  |  |  |  | -96.4 | -14.2
|  |  |  | Average | 186.431 |  | 0.73983 |  | 0.060746 | 15.5703 | 0.0010284 |  |  |  | 3.797 |  | 0.34688 |  |  |  | 6.1788 | 1.0167 | 5.3197 |  | 1.5 | 0.38788 |  |  |  |  | -87.4033 | -12.8233
|  |  |  | stdev | 133.5727 |  | 0.50466 |  | 0.013179 | 11.6042 |  |  |  |  | 4.035 |  | 2.5039 |  |  |  | 16.1104 | 3.755 | 26.3491 |  | 5.0228 | [5 empty] | 3.3054 | 0.48663
|  |  |  | Median | 141.7935 |  | 0.64147 |  | 0.06 | 11.933 | 0 |  |  |  | 2.7049 |  | 0 |  |  |  | 2 | 0 | 0 |  | 0 | 0 |  |  |  |  | -87.36 | -12.77
|  |  |  | correl | 1 |  | 0.23891 |  | 0.37938 | 0.016444 |  |  |  |  | -0.34138 |  | -0.10964 |  |  |  | -0.22362 | 0.13263 | -0.20687 |  | 0.019105 | [5 empty] | -0.093058 | -0.084641
|  |  |  | countif | 67 |  | 67 |  | 67 | 67 | 1 |  | 0 |  | 62 |  | 14 |  | 0 |  | 40 | 5 | 3 | 0 | 16 | 1 | 0 | 0 | 0 | 0 | 0.93524
Note on X58: Roy,Jim [Burlington]: average of duplicates (10 and <dl; 11 and 6)

## Data_BT3_SRP
| BT3-1 |  |  | BT3-2 |  |  | BT3-3 |  |  | BT3-4 |  |  | BT3-5 |  |  | BT3-6 |  |  | BT3-7 |  |  | BT3-8 |  |  | BT3-9 |  |  | BT3-10 |  |  | BT3-11 |  |  | BT3-12 |  |  | BT3-13
| Nov | Dec | Apr | Nov | Dec | Apr | Nov | Dec | Apr | Nov | Dec | Apr | Nov | Dec | Apr | Nov | Dec | Apr | Nov | Dec | Apr | Nov | Dec | Apr | Nov | Dec | Apr | Nov | Dec | Apr | Nov | Dec | Apr | Nov | Dec | Apr | Nov | Dec | Apr
Depth | BT3-1 Nov: SRP; BT3-2 Nov: SRP; BT3-3 Nov: SRP; BT3-4 Nov: SRP; BT3-5 Nov: SRP; BT3-6 Nov: SRP; BT3-7 Nov: SRP; BT3-8 Nov: SRP; BT3-9 Nov: SRP; BT3-10 Nov: SRP; BT3-11 Nov: SRP; BT3-12 Nov: SRP; BT3-13 Nov: SRP | Depth | Count | Max | Min | Average | Median | stdev
-3 |  | 71.703 |  | 34.8083 | 60.7646 |  | 37.9166 | 54.0558 |  | 36.4365 | 60.9105 |  | 39.1007 | 65.5775 |  | 45.1691 | 61.348 |  | 67.4992 | 65.8692 |  | 59.8926 | 64.2649 |  | 71.1504 | 66.4526 |  | 66.7386 | 73.315 |  | 73.4324 | 82.7998 |  | 69.0205 | 75.5282 |  | 71.1504 | 77.109 |  | -3 | 25 | 82.7998 | 34.8083 | 62.0805 | 65.8692 | 13.4939
-2.5 | 35.6964 | 65.8692 | 42.9536 | 37.1765 | 56.2435 | 39.9652 | 35.5484 | 52.889 | 43.0959 | 36.4365 | 54.0558 | 43.9497 | 61.3024 | 91.9753 |  | 133.5321 | 141.5624 | 148.2564 | 69.7812 | 74.3282 |  | 53.8072 | 56.3893 | 84.0843 | 59.4362 | 55.5142 |  | 59.8926 | 73.7893 |  | 59.5883 | 65.411 | 79.7561 | 57.3063 | 63.9883 | 74.995 | 57.6106 | 60.3525 |  | -2.5 | 34 | 148.2564 | 35.5484 | 65.4864 | 59.5122 | 27.6889
-2 | 44.2811 | 67.0359 | 47.3649 |  | 55.6601 | 37.6884 | 33.6242 | 53.9099 | 37.8307 | 65.0027 | 79.4327 | 66.1486 | 139.6005 | 211.276 | 133.7417 | 206.9458 | 241.4658 | 228.0873 | 163.6473 | 148.2712 |  | 116.0297 | 70.5362 |  | 81.4955 | 80.0161 |  | 98.5344 | 114.8901 |  | 83.9296 | 67.308 | 75.1393 | 53.1987 | 58.6136 | 75.5721 | 56.6978 | 62.5656 | 74.995 | -2 | 34 | 241.4658 | 33.6242 | 95.0158 | 75.0672 | 56.9206
-1.5 | 113.5505 | 165.6267 | 117.377 | 70.6271 | 87.1625 | 66.2909 | 44.8731 | 67.1818 | 41.6729 | 121.0991 | 123.3319 | 90.4821 | 399.6313 | 290.3236 | 181.6971 | 306.6402 | 326.7847 | 373.3975 | 220.6972 | 223.9645 | 174.5435 | 169.4284 | 181.2321 | 115.6801 | 154.5193 | 150.3131 |  | 137.7847 | 146.0319 |  | 91.0798 | 88.965 | 88.2682 | 95.0353 | 84.6968 | 73.1195 | 101.4249 | 111.4123 |  | -1.5 | 36 | 399.6313 | 41.6729 | 149.8874 | 119.2381 | 90.2652
-1.25 | 541.9786 | 438.5138 | 159.7828 | 103.3377 | 120.1233 | 87.4938 | 75.6595 | 117.3522 | 54.6223 | 133.6801 | 148.1254 | 106.9891 | 490.9111 | 358.8705 | 205.3191 | 425.0494 | 363.2458 | 382.0539 | 256.6262 | 276.6143 |  | 212.5076 | 286.5317 | 141.7935 | 171.5583 | 223.3811 |  | 163.3431 | 154.8844 |  | 95.0353 | 109.5154 | 77.592 | 100.2078 | 129.7496 |  | 135.6548 | 220.1715 | 110.0534 | -1.25 | 35 | 541.9786 | 54.6223 | 205.0951 | 154.8844 | 129.3644
-1 | 624.865 | 628.4891 | 240.8944 | 108.9621 | 219.1516 | 106.4199 | 112.2184 | 210.2551 | 79.9519 | 208.2779 | 229.5065 | 128.9034 | 466.4927 | 415.4581 | 358.9702 | 463.5324 | 447.6897 | 415.2367 | 214.0289 | 352.4533 |  | 388.982 | 436.6055 | 189.1151 | 290.0955 | 321.3885 |  | 182.8161 | 278.8192 |  | 107.0538 | 205.1538 | 113.3717 | 145.3914 | 367.344 | 117.5556 | 243.2129 | 399.4343 | 170.5039 | -1 | 36 | 628.4891 | 79.9519 | 277.4611 | 235.2005 | 147.0007
-0.75 | 689.9901 | 830.4595 | 467.957 | 217.7506 | 359.7456 | 171.4515 | 334.2141 | 313.3671 | 132.8879 | 419.4086 | 364.4126 | 199.9117 | 448.7313 | 324.3054 | 422.4504 | 504.9757 | 394.3107 | 432.5495 | 264.2328 | 433.397 |  | 462.0058 | 478.6647 | 202.5325 | 276.4035 | 342.9735 |  | 243.9736 | 428.6791 |  | 147.8255 | 413.8196 | 187.9609 | 308.5823 | 564.1126 | 182.9114 | 263.042 | 417.4554 | 212.4874 | -0.75 | 36 | 830.4595 | 132.8879 | 357.2205 | 351.3595 | 151.0372
-0.5 | 581.9417 | 844.1519 | 540.5305 | 347.906 | 357.1204 | 239.0445 | 242.4686 | 312.7837 | 202.4731 | 331.1714 | 374.33 | 370.5121 | 243.8007 | 283.0314 | 436.8777 | 378.3326 | 324.5971 | 416.6795 | 268.7968 | 387.0185 | 347.4284 | 496.9965 | 552.6238 | 374.8403 | 273.3608 | 303.158 |  | 238.6489 | 349.481 |  | 165.3208 | 407.4964 | 351.7565 | 278.2221 | 379.9904 | 348.8711 | 195.7474 | 336.6765 | 345.9856 | -0.5 | 37 | 844.1519 | 165.3208 | 357.5722 | 347.906 | 125.7189
-0.25 | 196.437 | 284.344 |  | 136.6403 | 94.163 |  | 146.4091 | 57.7019 |  | 41.3208 | 186.3366 |  | 108.5181 | 62.9523 |  | 131.3119 | 119.5399 |  | 164.5601 | 154.8342 |  |  | 249.0497 |  | 67.9556 | 50.2638 |  | 144.935 | 98.4498 |  | 193.009 | 201.518 |  | 86.668 | 113.3093 |  | 287.3301 | 156.4652 |  | -0.25 | 25 | 287.3301 | 41.3208 | 141.3609 | 136.6403 | 68.3264
Max | 689.9901 | 844.1519 | 540.5305 | 347.906 | 359.7456 | 239.0445 | 334.2141 | 313.3671 | 202.4731 | 419.4086 | 374.33 | 370.5121 | 490.9111 | 415.4581 | 436.8777 | 504.9757 | 447.6897 | 432.5495 | 268.7968 | 433.397 | 347.4284 | 496.9965 | 552.6238 | 374.8403 | 290.0955 | 342.9735 | 0 | 243.9736 | 428.6791 | 0 | 193.009 | 413.8196 | 351.7565 | 308.5823 | 564.1126 | 348.8711 | 287.3301 | 417.4554
Min | 35.6964 | 65.8692 | 42.9536 | 34.8083 | 55.6601 | 37.6884 | 33.6242 | 52.889 | 37.8307 | 36.4365 | 54.0558 | 43.9497 | 39.1007 | 62.9523 | 133.7417 | 45.1691 | 61.348 | 148.2564 | 67.4992 | 65.8692 | 174.5435 | 53.8072 | 56.3893 | 84.0843 | 59.4362 | 50.2638 | 0 | 59.8926 | 73.315 | 0 | 59.5883 | 65.411 | 75.1393 | 53.1987 | 58.6136 | 73.1195 | 56.6978 | 60.3525
Average | 353.5925 | 377.3548 | 230.98 | 132.1511 | 156.6816 | 106.9077 | 118.1036 | 137.7218 | 84.6478 | 154.7593 | 180.0491 | 143.8424 | 266.4543 | 233.7522 | 289.8427 | 288.3877 | 268.9493 | 342.323 | 187.7633 | 235.1945 | 260.9859 | 244.9562 | 263.9887 | 184.6743 | 160.6639 | 177.0512 | #DIV/0! | 148.5185 | 190.9266 | #DIV/0! | 112.9194 | 182.443 | 139.1207 | 132.6258 | 204.1481 | 145.5041 | 156.8746 | 204.6269
stdev | 281.1797 | 322.1483 | 199.6334 | 105.2524 | 124.9422 | 74.0782 | 106.3911 | 111.677 | 61.7775 | 138.9816 | 121.7828 | 111.7784 | 185.9715 | 132.5526 | 132.053 | 165.5018 | 134.8153 | 109.7284 | 77.8089 | 135.3184 | 122.248 | 179.501 | 189.4675 | 103.1688 | 97.5496 | 122.2814 | #DIV/0! | 66.8957 | 129.7076 | #DIV/0! | 45.351 | 139.6431 | 101.8593 | 95.476 | 184.5777 | 108.296 | 92.2076 | 145.4263

## Statistics_all
|  | BT1 |  |  | BT2 |  |  | BT3
| 2015-11-01 | 2015-12-01 | 2016-04-01 | 2015-11-01 | 2015-12-01 | 2016-04-01 | 2015-11-01 | 2015-12-01 | 2016-04-01
SRP [ug/L]
Samples | 103 | 106 | 115 | 108 | 113 | 116 | 114 | 117 | 67
Samples > 0 | 103 | 106 | 115 | 108 | 113 | 116 | 114 | 117 | 67
Maximum | 1549.6163 | 1634.7245 | 972.7106 | 766.626 | 791.5567 | 819.3796 | 689.9901 | 844.1519 | 540.5305
Minimum | 33.0054 | 32.9152 | 25.5247 | 22.8757 | 55.7912 | 63.95 | 33.6242 | 50.2638 | 37.6884
Mean | 158.3732 | 180.6844 | 144.8037 | 153.8145 | 193.2286 | 189.561 | 187.6248 | 216.376 | 186.431
STDEV | 225.3843 | 263.776 | 181.1639 | 129.9593 | 130.5378 | 126.1163 | 148.5399 | 165.0985 | 133.5727
Median | 79.3197 | 91.0692 | 72.7185 | 124.8989 | 164.8434 | 155.8516 | 138.6926 | 154.8844 | 141.7935
NH4-N [mg/L]
Samples | 103 | 106 | 115 | 107 | 110 | 116 | 115 | 117 | 67
Samples > 0 | 103 | 106 | 112 | 107 | 110 | 116 | 115 | 117 | 67
Maximum | 1.3315 | 1.6628 | 2.62 | 5.1833 | 4.0708 | 2.5186 | 3.3876 | 3.6722 | 3.5449
Minimum | 0.036285 | -0.0037532 | 0 | 0.102 | 0.077263 | 0.0907 | 0.10846 | 0.1046 | 0.080234
Mean | 0.43261 | 0.36187 | 0.39279 | 0.88855 | 0.85073 | 0.64578 | 0.98078 | 1.128 | 0.73983
STDEV | 0.26367 | 0.29231 | 0.35618 | 0.76354 | 0.62234 | 0.3742 | 0.59154 | 0.818 | 0.50466
Median | 0.46134 | 0.37748 | 0.36472 | 0.6862 | 0.70425 | 0.57175 | 0.87931 | 0.82551 | 0.64147
F- [mg/L]
Samples | 103 | 106 | 115 | 108 | 110 | 116 | 115 | 117 | 67
Samples > 0 | 103 | 106 | 115 | 107 | 109 | 116 | 110 | 117 | 67
Maximum | 0.2 | 0.22 | 0.18 | 0.22 | 0.22 | 0.2 | 0.11 | 0.13 | 0.09
Minimum | 0.04 | 0.05 | 0.03 | 0 | 0 | 0.03 | 0 | 0.03 | 0.04
Mean | 0.079612 | 0.094434 | 0.075652 | 0.087407 | 0.094091 | 0.072759 | 0.054957 | 0.079145 | 0.060746
STDEV | 0.032082 | 0.031414 | 0.026726 | 0.036207 | 0.031776 | 0.030916 | 0.020191 | 0.017048 | 0.013179
Median | 0.08 | 0.09 | 0.07 | 0.08 | 0.09 | 0.07 | 0.05 | 0.08 | 0.06
Cl- [mg/L]
Samples | 103 | 106 | 115 | 108 | 110 | 116 | 115 | 117 | 67
Samples > 0 | 103 | 105 | 115 | 108 | 109 | 116 | 115 | 117 | 67
Maximum | 40.525 | 49.481 | 86.833 | 38.439 | 32.952 | 115.32 | 47.001 | 77.493 | 51.164
Minimum | 0.755 | 0 | 3.09 | 1.355 | 0 | 1.975 | 2.612 | 2.379 | 1.565
Mean | 10.2304 | 9.375 | 9.0671 | 8.3965 | 8.0502 | 10.6233 | 10.8778 | 11.2531 | 15.5703
STDEV | 8.9271 | 8.8405 | 9.9935 | 6.1547 | 6.0195 | 12.366 | 7.5087 | 10.6748 | 11.6042
Median | 8.577 | 6.5885 | 6.04 | 7.6265 | 7.113 | 6.739 | 8.822 | 7.96 | 11.933
NO2 [mg/L]
Samples | 103 | 106 | 115 | 108 | 110 | 116 | 115 | 117 | 67
Samples > 0 | 0 | 0 | 0 | 0 | 0 | 0 | 0 | 0 | 1
Maximum | [8 empty] | 0.0689
Minimum
Mean
STDEV
Median
Br- [mg/L]
Samples | 103 | 106 | 115 | 108 | 110 | 116 | 115 | 117 | 67
Samples > 0 | 0 | 0 | 0 | 0 | 0 | 0 | 0 | 0 | 0
Maximum
Minimum
Mean
STDEV
Median
SO42- [mg/L]
Samples | 103 | 106 | 115 | 108 | 110 | 116 | 115 | 117 | 67
Samples > 0 | 98 | 98 | 111 | 84 | 104 | 58 | 64 | 111 | 62
Maximum | 13.7691 | 51.6908 | 25.8383 | 13.2916 | 12.6858 | 16.524 | 18.5119 | 16.302 | 25.7043
Minimum | 0 | 0 | 0 | 0 | 0 | 0 | 0 | 0 | 0
Mean | 2.291 | 3.0136 | 3.9921 | 1.8416 | 1.9737 | 1.4307 | 3.0313 | 4.7034 | 3.797
STDEV | 2.6406 | 5.4207 | 4.4338 | 2.1599 | 1.9144 | 2.5984 | 3.8122 | 4.7528 | 4.035
Median | 1.0759 | 1.3324 | 2.408 | 0.8967 | 1.0957 | 0.0047 | 1.3466 | 2.2152 | 2.7049
NO3- [mg/L]
Samples | 103 | 106 | 115 | 108 | 110 | 116 | 115 | 117 | 67
Samples > 0 | 52 | 15 | 17 | 24 | 11 | 11 | 11 | 49 | 14
Maximum | 2.7645 | 1.6069 | 32.0084 | 2.3213 | 0.5953 | 4.9892 | 4.6078 | 3.12 | 20.5237
Minimum | 0 | 0 | 0 | 0 | 0 | 0 | 0 | 0 | 0
Mean | 0.22914 | 0.088641 | 0.41453 | 0.13021 | 0.046995 | 0.077353 | 0.10219 | 0.19513 | 0.34688
STDEV | 0.42574 | 0.24408 | 2.9956 | 0.32267 | 0.14314 | 0.51091 | 0.47244 | 0.34756 | 2.5039
Median | 0.1721 | 0 | 0 | 0 | 0 | 0 | 0 | 0 | 0
PO43- [mg/L]
Samples | 103 | 106 | 115 | 108 | 110 | 116 | 115 | 117 | 67
Samples > 0 | 0 | 0 | 1 | 0 | 0 | 0 | 2 | 1 | 0
Maximum |  |  | 0.3828 |  |  |  | 0.2788 | 0.3773
Minimum
Mean
STDEV
Median
Acesulfame [ng/L]
Samples | 103 | 106 | 115 | 108 | 110 | 116 | 115 | 117 | 66
Samples > 0 | 50 | 54 | 37 | 54 | 64 | 85 | 90 | 95 | 40
Maximum | 372.9 | 282.5 | 120.6 | 296.8 | 169 | 1635.7 | 12868 | 1436.2 | 91.1
Minimum | 0 | 0 | 0 | 0 | 0 | 0 | 0 | 0 | 0
Mean | 8.235 | 8.0736 | 4.9896 | 5.8093 | 6.4845 | 63.1629 | 269.5461 | 71.2692 | 6.1788
STDEV | 37.5173 | 28.9902 | 14.5208 | 28.7423 | 21.4182 | 203.9657 | 1449.3674 | 206.0858 | 16.1104
Median | 0 | 2 | 0 | 1 | 2 | 6.85 | 11.8 | 7.2 | 2
Saccharin [ng/L]
Samples | 103 | 106 | 115 | 108 | 110 | 116 | 115 | 117 | 66
Samples > 0 | 12 | 9 | 10 | 6 | 8 | 38 | 57 | 32 | 5
Maximum | 53.1 | 152.1 | 170.1 | 10.8 | 32.4 | 103.3 | 2440 | 45.5 | 19
Minimum | 0 | 0 | 0 | 0 | 0 | 0 | 0 | 0 | 0
Mean | 1.1738 | 2.3792 | 2.213 | 0.37685 | 0.95818 | 8.3466 | 41.8722 | 3.9205 | 1.0167
STDEV | 5.5967 | 15.2036 | 16.1092 | 1.6725 | 4.1603 | 18.0435 | 229.1291 | 8.6863 | 3.755
Median | 0 | 0 | 0 | 0 | 0 | 0 | 0 | 0 | 0
Cyclamate [ng/L]
Samples | 103 | 106 | 115 | 108 | 110 | 116 | 115 | 117 | 66
Samples > 0 | 2 | 0 | 0 | 0 | 0 | 0 | 14 | 0 | 3
Maximum | 25.6 | [5 empty] | 985 |  | 179.5
Minimum | [6 empty] | 0
Mean | [6 empty] | 14.6652
STDEV | [6 empty] | 94.7784
Median | [6 empty] | 0
Sucralose [ng/L]
Samples | 103 | 106 | 115 | 108 | 110 | 116 | 115 | 117 | 66
Samples > 0 | 0 | 0 | 1 | 2 | 0 | 8 | 39 | 8 | 0
Maximum |  |  | 72.1 | 10.8 |  | 1407.3 | 6105.6 | 281.2
Minimum | [5 empty] | 0 | 0 | 0
Mean | [5 empty] | 18.8491 | 174.4557 | 9.4897
STDEV | [5 empty] | 133.4465 | 733.6723 | 38.7228
Median | [5 empty] | 0 | 0 | 0
Perchlorate [ng/L]
Samples | 103 | 106 | 115 | 108 | 110 | 116 | 115 | 117 | 66
Samples > 0 | 47 | 17 | 8 | 34 | 19 | 15 | 25 | 51 | 16
Maximum | 63.6 | 30.9 | 21.9 | 8.2 | 41.7 | 6.8 | 13.8 | 242.9 | 31.9
Minimum | 0 | 0 | 0 | 0 | 0 | 0 | 0 | 0 | 0
Mean | 1.6039 | 0.58962 | 0.2513 | 0.66852 | 0.94545 | 0.30345 | 0.78261 | 3.4342 | 1.5
STDEV | 6.4955 | 3.0938 | 2.0506 | 1.3473 | 4.4572 | 1.0429 | 2.0884 | 22.6031 | 5.0228
Median | 0 | 0 | 0 | 0 | 0 | 0 | 0 | 0 | 0
dH2 [‰]
Samples | 103 |  | 115 | 108 |  | 116 | 115 |  | 66
Samples > 0 | 103 |  | 115 | 108 |  | 116 | 115 |  | 66
Maximum | -76.79 |  | -68.97 | -74.14 |  | -55.98 | -47.47 |  | -79.1
Minimum | -107.91 |  | -113.18 | -97.22 |  | -104.75 | -98.48 |  | -96.4
Mean | -88.3565 |  | -85.8424 | -85.4547 |  | -83.7382 | -75.6371 |  | -87.4033
STDEV | 5.8303 |  | 7.7808 | 4.6516 |  | 8.2786 | 14.4234 |  | 3.3054
Median | -88.15 |  | -85.63 | -86.05 |  | -84.64 | -81.59 |  | -87.36
d18O [‰]
Samples | 103 |  | 115 | 108 |  | 116 | 115 |  | 66
Samples > 0 | 103 |  | 115 | 108 |  | 116 | 115 |  | 66
Maximum | -10.34 |  | -10.21 | -10.88 |  | -8.82 | -5.1 |  | -11.94
Minimum | -16.04 |  | -16.52 | -14.34 |  | -15.54 | -15.55 |  | -14.2
Mean | -12.8119 |  | -12.6632 | -12.6904 |  | -12.2482 | -10.7524 |  | -12.8233
STDEV | 1.0536 |  | 1.0768 | 0.7196 |  | 1.2211 | 2.4765 |  | 0.48663
Median | -12.91 |  | -12.63 | -12.72 |  | -12.41 | -11.75 |  | -12.77
T [C]
Samples | 103 | 107 | 115 | 108 | 110 | 116 | 114 | 115 | 64
Maximum | 12.88 | 7.98 | 8.45 | 17 | 9.43 | 13.73 | 14.33 | 8.9 | 13.99
Minimum | 7.8 | 3.3 | 4.8 | 10.2 | 3.66 | 6.73 | 10.13 | 3 | 8.87
Mean | 10.7432 | 5.9524 | 6.0514 | 12.9889 | 6.6604 | 9.1905 | 11.7597 | 6.2686 | 11.3087
STDEV | 1.0191 | 0.86999 | 0.84537 | 1.5134 | 1.4543 | 1.5744 | 0.8423 | 1.4371 | 1.2677
Median | 10.9 | 5.92 | 5.8 | 12.96 | 6.675 | 9.1 | 11.73 | 6.34 | 11.055
pH
Samples | 103 | 106 | 115 | 108 | 110 | 116 | 114 | 115 | 64
Maximum | 8.05 | 8.5 | 8.5 | 7.44 | 7.35 | 7.8 | 7.95 | 8.53 | 7.7
Minimum | 6.53 | 6.42 | 6.9 | 3.5 | 6.77 | 6.94 | 4.47 | 6.77 | 7.07
Mean | 7.1435 | 7.3021 | 7.2253 | 7.0047 | 7.032 | 7.1795 | 7.174 | 7.2445 | 7.2098
STDEV | 0.2677 | 0.41111 | 0.24719 | 0.37395 | 0.10287 | 0.13243 | 0.38064 | 0.28639 | 0.12204
Median | 7.14 | 7.17 | 7.17 | 6.99 | 7.04 | 7.15 | 7.2 | 7.2 | 7.2
Specific Conductance [uS/cm]
Samples | 100 | 107 | 115 | 108 | 110 | 115 | 114 | 115 | 64
Maximum | 915 | 859 | 884 | 914 | 998 | 774 | 970 | 826 | 746
Minimum | 162 | 199 | 289 | 382 | 453 | 86 | 195 | 150 | 245
Mean | 586.864 | 528.7009 | 538.1478 | 626.8981 | 643.2 | 478.3704 | 503.5035 | 434.0957 | 463.8438
STDEV | 156.6031 | 150.9552 | 128.8338 | 99.174 | 98.6201 | 157.9948 | 176.0261 | 162.5307 | 124.5659
Median | 613.1 | 558 | 534 | 622.4 | 631.5 | 447 | 492.7 | 410 | 439.5
DO [mg/L]
Samples | 95 | 106 | 110 | 99 | 108 | 111 | 110 | 113 | 63
Maximum | 1.3 | 12.32 | 4 | 1.32 | 12.3 | 8.9403 | 1.0867 | 4.7 | 1.05
Minimum | 0.01 | 0.19 | 0.2 | 0.01 | 0.29 | 0.27 | 0.1 | 0.06 | 0.22
Mean | 0.36895 | 1.276 | 0.56516 | 0.30595 | 1.3624 | 0.6418 | 0.40774 | 0.79973 | 0.45949
STDEV | 0.2518 | 2.0143 | 0.40461 | 0.22895 | 2.0384 | 1.1367 | 0.19105 | 0.69146 | 0.14014
Median | 0.35656 | 0.58 | 0.49857 | 0.24318 | 0.67 | 0.46 | 0.40319 | 0.5 | 0.43759
Glyphosate
2 samples >0
2,4-D
0 samples >0
Fosamine
1 sample >0
MCPA
0 samples >0
Picloram
0 samples >0
SRP
Correlation - Pearson
| SRP | NH4-N | F | Cl | SO4 | NO3 | Acesulfame | Saccharin | Cyclamate | Sucralose | Perchlorate
BT1
SRP - Nov 2015 | 1 | 0.19974 | 0.3833 | -0.15223 | -0.23541 | 0.050569 | -0.0549 | -0.041659 |  |  | -0.01023
SRP - Dec 2015 | 1 | 0.26854 | 0.32352 | -0.19195 | -0.1496 | -0.10368 | -0.046569 | -0.044255 |  |  | -0.068779
SRP - Apr 2016 | 1 | 0.31051 | 0.31249 | -0.05375 | 0.0082353 | -0.035631 | 0.011624 | -0.037815 |  |  | -0.043269
BT2
SRP - Nov 2015 | 1 | 0.49952 | 0.31477 | -0.20937 | -0.35436 | 0.0040095 | -0.11378 | 0.073974 |  |  | -0.082157
SRP - Dec 2015 | 1 | 0.50218 | 0.23109 | -0.23313 | -0.31766 | 0.019722 | -0.090317 | 0.067026 |  |  | -0.071251
SRP - Apr 2016 | 1 | 0.16964 | 0.32359 | -0.23032 | -0.26904 | -0.053141 | -0.009733 | 0.20431 |  | -0.035959 | -0.067572
BT3
SRP - Nov 2015 | 1 | 0.21262 | 0.32459 | -0.2802 | -0.22305 | 0.22634 | -0.040686 | 0.07816 | 0.026305 | -0.010318 | -0.021976
SRP - Dec 2015 | 1 | 0.24305 | 0.22697 | -0.31907 | -0.14955 | 0.16715 | 0.14338 | 0.38137 |  | 0.19648 | 0.072999
SRP - Apr 2016 | 1 | 0.23891 | 0.37938 | 0.016444 | -0.34138 | -0.10964 | -0.22362 | 0.13263 | -0.20687 |  | 0.019105

## N-P
|  |  | BT1_Nov | BT2_Nov | BT3_Nov | BT1_Dec | BT2_Dec | BT3_Dec | BT1_Apr | BT2_Apr | BT3_Apr | BT1_Apr
X_m | Z_m |  | N/P | N/P | N/P | N/P | N/P | N/P | N/P | N/P | N/P | alk
0 | -3 | 11 | 11.8513 | 22.0941 |  | 7.7388 | 11.6776 | 4.4936 | 6.7293 | 7.7112 |  | 348
0 | -2.5 |  | 4.4703 | 9.1696 | 19.3277 | 4.2593 | 4.8175 | 7.3719 | 2.7544 | 3.0119 | 9.9413 | 452
0 | -2 |  | 4.1368 | 6.0229 | 14.0018 | 3.5841 | 2.9553 | 7.9512 | 3.2388 | 3.8359 | 12.9504 | 508
0 | -1.5 |  | 1.9249 | 3.5261 | 5.6363 | 1.4211 | 1.8295 | 3.1545 | 2.3074 | 1.909 | 5.3919 | 459
0 | -1.25 |  | 0.80131 | 1.88 | 2.1957 | 0.73734 | 1.8997 | 1.9046 | 1.4077 | 0.6914 | 3.7657 | 473
0 | -1 |  | 0.67886 | 1.1052 | 2.9766 | 0.4709 | 0.79579 | 2.5504 | 0.83662 | 0.91811 | 2.9704 | 543
0 | -0.75 |  | 0.16784 | 2.2045 | 2.029 | 0.1817 | 1.4433 | 2.332 | 0.50446 | 1.062 | 1.7974 | 519
0 | -0.5 |  | 0.27097 | 2.7567 | 0.8592 |  | 1.989 | 1.21 |  | 1.5546 | 1.6022 | 416
0 | -0.25 |  |  |  | 3.2071 |  | 2.7094 | 1.1795 | 0.39154 | 2.8122 |  | 268
5 | -3 | 11 | 29.2695 | 112.8 | 81.2985 | 29.5755 | 41.03 | 44.415 | 67.3471 | 26.134 |  | 325
5 | -2.5 |  | 8.7492 | 49.8657 | 91.1781 | 7.5058 | 17.8697 | 55.4573 | 10.7637 | 9.9925 | 88.6992 | 339
5 | -2 |  | 6.3439 | 8.1804 |  | 6.5887 | 5.4662 | 14.8313 | 6.64 | 4.2152 | 48.4093 | 374
5 | -1.5 |  | 8.5212 | 9.6468 | 16.7068 | 9.5822 | 5.7186 | 8.4935 | 10.2304 | 3.5872 | 9.6765 | 487
5 | -1.25 |  | 7.4022 | 7.8835 | 15.4829 | 4.3132 | 4.8617 | 14.6232 | 9.144 | 3.4207 | 7.4563 | 462
5 | -1 |  | 5.1277 | 5.1494 | 14.5007 | 5.2403 | 4.2069 | 14.3489 | 9.2553 | 3.7662 | 7.0536 | 435
5 | -0.75 |  | 3.4264 | 5.4358 | 4.225 | 2.1266 | 3.99 | 7.0369 | 6.0216 | 3.191 | 4.601 | 409
5 | -0.5 |  | 0.91301 | 5.295 | 1.6096 |  | 4.6542 | 1.3105 | 1.3449 | 3.1377 | 3.9982 | 332
5 | -0.25 |  |  |  | 3.952 |  | 5.7998 | 2.3957 | 0.5718 | 4.5915 |  | 342
10 | -3 | 11 | 16.6346 | 21.8531 | 13.1857 | 12.829 | 9.7716 | 5.8956 | 26.4512 | 6.3622 |  | 376
10 | -2.5 |  | 13.8409 | 25.8844 | 12.9395 | 13.7616 | 10.1788 | 8.4504 | 25.8935 | 7.6581 | 11.0123 | 438
10 | -2 |  | 3.0411 | 21.8703 | 13.9798 | 7.1498 | 10.7403 | 8.9584 | 14.889 | 5.847 | 14.0909 | 421
10 | -1.5 |  | 5.8793 | 8.011 | 26.9668 | 4.2461 | 3.0157 | 10.5619 | 8.5803 | 2.5306 | 14.476 | 489
10 | -1.25 |  | 4.1238 | 8.0487 | 31.9852 | 2.9177 | 5.254 | 12.6033 | 5.2587 | 2.842 | 11.5153 | 508
10 | -1 |  | 3.0388 | 6.4024 | 16.129 | 2.9704 | 4.0735 | 16.0982 | 3.6882 | 3.5315 | 7.4184 | 514
10 | -0.75 |  | 9.1493 | 5.4273 | 2.7827 | 2.1676 | 5.857 | 7.3875 | 3.7776 | 3.2181 | 5.009 | 436
10 | -0.5 |  | 0.41083 | 4.1374 | 2.722 | 0.055428 | 3.417 | 1.193 | 1.2636 | 2.4578 | 3.4801 | 373
10 | -0.25 |  |  | 5.9318 | 3.5517 |  | 2.6537 | 3.8182 | 0.57922 | 3.488 |  | 423
15 | -3 | 11 | 14.02 | 14.3439 | 12.0746 | 8.1841 | 9.7122 | 7.0059 | 14.2951 | 4.8054 |  | 323
15 | -2.5 |  | 7.6837 | 12.0609 | 17.8375 | 5.6098 | 7.8938 | 14.1503 | 8.4908 | 5.5642 | 10.266 | 346
15 | -2 |  | 5.6517 | 9.6487 | 10.3077 | 4.9695 | 4.2865 | 6.9646 | 6.0321 | 4.0397 | 10.4165 | 380
15 | -1.5 |  | 5.9401 | 4.0301 | 7.6796 | 3.6389 | 4.2049 | 5.0126 | 4.8321 | 2.1432 | 7.0894 | 425
15 | -1.25 |  | 3.1513 | 4.3838 | 12.8665 | 1.6125 | 2.9856 | 8.0221 | 2.4549 | 2.5917 | 4.9971 | 477
15 | -1 |  | 2.2516 | 4.6917 | 6.0976 | 1.5621 | 3.6446 | 7.6423 | 1.6113 | 2.5618 | 5.0368 | 455
15 | -0.75 |  | 4.5464 | 5.0227 | 2.2412 | 3.3147 | 5.0737 | 7.1964 | 3.7591 | 2.2972 | 4.6014 | 373
15 | -0.5 |  | 1.4479 | 4.6831 | 1.842 |  | 3.2959 | 8.8088 | 1.2662 | 1.6957 | 2.2406 | 358
15 | -0.25 |  |  |  | 11.3746 |  |  | 14.5424 |  | 4.2587
20 | -3 | 11 | 9.7834 | 10.6437 | 15.601 | 8.3378 | 8.2591 | 9.1326 | 9.9576 | 3.9117 |  | 302
20 | -2.5 |  | 6.3479 | 6.354 | 11.9086 | 4.7897 | 4.8922 | 5.7857 | 6.123 | 2.5162 |  | 464
20 | -2 |  | 5.7375 | 4.2522 | 5.3725 | 4.1129 | 3.5446 | 2.6018 | 4.0514 | 2.3387 | 3.117 | 444
20 | -1.5 |  | 2.9286 | 2.5879 | 2.9277 | 1.4465 | 2.189 | 3.3668 | 2.5372 | 1.2319 | 1.9124 | 360
20 | -1.25 |  | 2.0245 | 2.7765 | 5.663 | 1.3893 | 2.4999 | 4.8923 | 2.031 | 1.3887 | 2.4482 | 346
20 | -1 |  | 1.8081 | 3.2248 | 2.2509 | 1.1007 | 3.0557 | 5.7035 | 1.2563 | 2.0047 | 1.687 | 410
20 | -0.75 |  | 1.5449 | 4.5961 | 1.1811 | 0.92063 | 3.2011 | 1.4675 | 0.75764 | 2.3483 | 1.5757 | 401
20 | -0.5 |  | 3.6434 | 4.0074 | 1.7637 | 1.6237 | 3.6958 | 1.1539 | 1.4815 | 2.3763 | 1.8467 | 331
20 | -0.25 |  |  |  | 3.686 |  |  | 2.8439 |  | 4.6018 |  | 277
25 | -3 | 11 | 7.0327 | 5.0336 | 19.482 | 3.75 | 4.5371 | 12.8406 | 5.5302 | 3.331 |  | 343
25 | -2.5 |  | 3.6889 | 3.9331 | 7.3392 | 2.7778 | 3.5098 | 6.849 | 4.0193 | 1.975 | 5.7838 | 392
25 | -2 |  | 2.7746 | 2.8773 | 3.6241 | 2.4844 | 3.4344 | 3.557 | 2.6294 | 1.4118 | 2.7064 | 443
25 | -1.5 |  | 3.5292 | 2.9056 | 4.2395 | 2.5308 | 3.0834 | 2.3243 | 2.7851 | 1.5265 | 1.5112 | 428
25 | -1.25 |  | 2.5166 | 2.2838 | 3.6231 | 2.0822 | 2.7533 | 4.5801 | 2.3864 | 1.2692 | 1.975 | 392
25 | -1 |  | 1.4892 | 3.3241 | 2.7614 | 1.2808 | 2.8988 | 4.3379 | 2.4909 | 1.5072 | 1.9655 | 386
25 | -0.75 |  | 1.6988 | 4.1053 | 1.3862 | 2.019 | 4.3055 | 5.0221 | 1.6339 | 1.8383 | 2.5809 | 336
25 | -0.5 |  | 1.748 | 4.2117 | 1.4802 | 0.25109 | 3.7546 | 0.32223 | 1.1316 | 2.1368 | 2.7504 | 257
25 | -0.25 |  |  |  | 6.5494 |  |  | 1.8642 | 0.099765 | 5.214 |  | 342
30 | -3 | 11 | 11.5915 | 8.1978 | 8.7407 | 8.6959 | 6.3238 | 5.8137 | 9.7589 | 4.6834 |  | 272
30 | -2.5 |  | 8.1718 | 5.9285 | 10.8914 | 5.5674 | 5.1636 | 7.9913 | 5.2058 | 3.4819 |  | 298
30 | -2 |  | 7.5743 | 5.5107 | 4.2163 | 4.9288 | 5.8996 | 5.7974 | 5.643 | 3.1051 |  | 472
30 | -1.5 |  | 6.0206 | 3.8809 | 3.2623 | 3.8924 | 3.9857 | 4.2686 | 5.0389 | 2.8543 | 2.8173 | 464
30 | -1.25 |  | 7.4283 | 3.2812 | 6.1178 | 1.7156 | 3.9621 | 5.3503 | 2.7208 | 2.8228 |  | 487
30 | -1 |  | 1.3968 | 4.2368 | 5.56 | 1.2948 | 4.7011 | 6.0624 | 0.99578 | 3.7136 |  | 526
30 | -0.75 |  | 1.4111 | 5.1445 | 4.9956 | 1.264 | 5.8725 | 3.1293 | 0.97718 | 3.0261 |  | 556
30 | -0.5 |  | 1.6349 | 4.772 | 3.497 | 1.028 | 4.596 | 2.0518 | 1.092 | 2.9716 | 3.1033 | 585
30 | -0.25 |  |  | 5.5098 | 8.6898 | 0.97025 | 4.6472 | 6.7501 | 0.84389 | 4.2117 |  | 521
35 | -3 | 11 | 9.7317 | 9.0283 | 8.1817 | 7.3051 | 4.965 | 9.8937 | 9.3859 | 4.5048 |  | 361
35 | -2.5 |  | 8.3251 | 7.288 | 8.5486 | 7.1468 | 3.3228 | 11.9853 | 4.4391 | 3.7453 | 4.5868 | 326
35 | -2 |  | 9.9227 | 5.0534 | 4.3092 | 7.2882 | 3.2749 | 8.4983 | 6.4045 | 3.6826 |  | 429
35 | -1.5 |  | 8.0783 | 4.2482 | 6.3743 | 6.6646 | 2.428 | 5.0944 | 6.6369 | 3.0247 | 3.725 | 451
35 | -1.25 |  | 1.3659 | 3.0037 | 7.1997 | 1.6057 | 2.5421 | 6.4095 | 1.322 | 1.8661 | 3.622 | 359
35 | -1 |  | 0.50991 | 3.2882 | 4.5504 | 0.62593 | 3.053 | 4.9523 | 0.70335 | 2.7461 | 3.2559 | 389
35 | -0.75 |  | 0.32949 | 4.2047 | 2.9653 | 0.25714 | 4.5066 | 2.0733 | 0.39714 | 4.0104 | 3.5407 | 385
35 | -0.5 |  | 0.15583 | 3.6798 | 2.0121 |  | 4.1017 | 0.81147 | 0.046776 | 2.6616 | 2.7807 | 379
35 | -0.25 | [5 empty] | 7.1623 | 3.2396 | 0.47185 | 7.9077 |  | 355
40 | -3 | 11 | 8.6884 | 9.6961 | 6.0436 | 5.194 | 5.5769 | 8.0075 | 5.5759 | 5.433 |  | 321
40 | -2.5 |  | 6.5759 | 3.0174 | 6.393 | 6.8705 | 4.2136 | 10.6995 | 6.013 | 4.0645 |  | 299
40 | -2 |  | 7.2618 | 5.8133 | 4.7853 | 6.0434 | 3.4123 | 5.9908 | 6.0288 | 4.078 |  | 282
40 | -1.5 |  | 5.1384 | 5.0452 | 4.1419 | 4.062 | 3.3677 | 10.4268 | 4.339 | 4.141 |  | 335
40 | -1.25 |  | 4.0005 | 4.0816 | 6.1203 | 3.2722 | 3.1009 | 13.0999 | 3.3916 | 3.4362 |  | 346
40 | -1 |  | 3.8517 | 7.2835 | 4.2399 | 3.02 | 4.7927 | 5.0408 | 4.3546 | 5.6513 |  | 345
40 | -0.75 |  | 2.878 | 8.0356 | 4.0521 | 1.2799 | 7.0675 | 1.9546 | 4.2286 | 4.2585 |  | 294
40 | -0.5 |  | 1.6226 | 6.2991 | 2.89 | 0.31061 | 4.4865 | 2.6374 | 0.592 | 3.9884 |  | 304
40 | -0.25 |  |  |  | 25.0147 |  | 4.8712 | 27.7065 |  | 7.6202 |  | 298
45 | -3 |  | 8.5406 | 6.5834 | 4.3452 | 5.8781 | 4.1112 | 5.8932 | 6.622 | 4.3467 |  | 333
45 | -2.5 | 11 | 8.4732 | 8.2286 | 5.0092 | 6.7461 | 5.3091 | 7.5565 | 6.3663 | 5.2211 |  | 346
45 | -2 |  | 3.8555 | 8.0845 | 3.0448 | 4.2931 | 7.0575 | 5.265 | 3.6646 | 2.5175 |  | 345
45 | -1.5 |  | 3.3197 | 7.0896 | 3.4838 | 3.8532 | 6.023 | 3.2328 | 3.9344 | 4.6495 |  | 354
45 | -1.25 |  | 2.2986 | 5.5671 | 10.4077 |  | 4.6468 | 15.6984 | 2.2566 | 3.8273 |  | 325
45 | -1 |  | 2.8654 | 7.318 | 9.627 | 0.77806 | 6.7784 | 13.1704 | 2.9843 | 3.5685 |  | 280
45 | -0.75 |  | 2.5639 | 11.4923 | 4.5907 | 1.6066 | 9.6132 | 2.6545 | 2.3822 | 15.356 |  | 270
45 | -0.5 |  | 1.43 | 5.5439 | 2.5141 |  | 4.0533 | 1.5278 | 0.17924 | 5.6515 |  | 289
45 | -0.25 |  |  |  | 8.6939 |  |  | 9.2117 | 1.0913 | 8.0272 |  | 247
50 | -3 |  | 2.4417 | 4.2159 | 4.4941 | 0.47232 | 1.8808 | 4.9765 | 1.4447 | 1.3759 |  | 382
50 | -2.5 |  | 3.8069 | 3.5753 | 3.0206 |  | 1.1841 | 4.6585 | 3.1587 | 1.4396 | 1.5814 | 372
50 | -2 |  | 4.6891 | 4.4487 | 1.3106 | 2.3297 | 1.9337 | 4.8515 | 12.6229 | 1.2939 | 1.0785 | 396
50 | -1.5 |  | 3.1229 | 6.0069 | 1.7567 | 0.56867 | 5.9278 | 20.8683 | 3.9113 | 1.6203 | 1.7572 | 333
50 | -1.25 | 11 | 2.2353 | 6.1178 | 3.1566 | 1.3325 | 4.728 | 11.6532 | 1.4558 | 1.9946 | 5.143 | 266
50 | -1 |  | 2.3844 | 9.572 | 13.1714 | 1.8478 | 6.8399 | 8.7037 | 1.4777 | 5.1527 | 5.2384 | 273
50 | -0.75 |  | 2.8643 | 10.5555 | 8.7939 | 1.9251 | 6.4605 | 2.8364 | 2.3983 | 8.3645 | 7.0318 | 242
50 | -0.5 |  | 1.7885 | 15.0401 | 5.8674 |  |  | 1.6745 | 0.20849 | 8.9823 | 6.1645 | 270
50 | -0.25 |  |  |  | 4.5593 |  |  | 4.7119 | 1.0952 |  |  | 247
55 | -3 |  | 6.4286 | 16.2602 | 8.1136 | 4.2917 | 5.2214 | 11.7508 | 5.3769 | 5.4162 |  | 376
55 | -2.5 |  | 3.1427 | 5.5866 | 6.2816 | 0.79658 | 2.5362 | 9.7195 | 3.4082 | 1.6308 | 3.9577 | 348
55 | -2 |  | 3.1417 | 5.4099 | 2.8195 | 0.56935 | 1.7784 | 2.7905 | 1.8684 | 1.5946 | 1.0617 | 300
55 | -1.5 |  | 2.6936 | 5.637 | 2.2096 |  | 5.4591 | 19.3224 | 4.2026 | 2.9331 | 2.0663 | 201
55 | -1.25 |  | 2.7437 | 5.6818 | 12.374 |  | 4.5665 | 18.5944 | 1.8098 | 7.8402 |  | 199
55 | -1 | 11 | 3.2094 | 6.2097 | 11.6239 |  | 4.283 | 3.7105 | 2.1775 | 4.2775 | 4.5452 | 272
55 | -0.75 |  | 1.4537 | 20.9093 | 4.7314 |  | 6.1995 | 1.5028 | 0.22886 | 2.8014 | 4.3341 | 250
55 | -0.5 |  | 1.3026 | 7.2781 | 3.4864 |  | 3.1445 | 1.6744 | 0.16196 | 9.1822 | 4.8816 | 292
55 | -0.25 |  |  |  | 8.8843 |  | 9.7657 | 7.1169 | 1.5691 | 10.7339 |  | 254
60 | -3 |  | 9.2404 | 64.3807 | 32.4666 | 5.5139 | 24.0583 | 30.0509 | 7.1896 | 14.0526 |  | 346
60 | -2.5 |  | 6.2942 | 9.8909 | 20.8297 | 4.3238 | 9.6081 | 16.7609 | 4.625 | 6.5788 |  | 356
60 | -2 |  | 11.1008 | 8.9839 | 13.2275 | 3.1675 | 5.1881 | 9.8897 | 3.357 | 3.7673 | 10.0554 | 363
60 | -1.5 |  | 6.0294 | 10.1885 | 8.7754 | 2.083 | 5.0885 | 11.9342 | 2.7982 | 2.1075 |  | 395
60 | -1.25 |  |  | 7.9322 | 11.8688 | 2.0386 | 5.6081 | 8.5237 |  | 4.5885 | 4.1381
60 | -1 |  | 3.8379 | 6.982 | 7.7711 | 1.5172 | 5.548 | 2.7156 | 1.9265 | 5.7105 | 3.7004 | 380
60 | -0.75 | 11 | 1.479 | 2.7768 | 5.7406 |  | 3.5652 | 1.9241 | 2.102 | 2.718 | 5.2843 | 367
60 | -0.5 |  | 1.4499 | 17.9144 | 4.0358 |  | 4.2972 | 1.2946 | 0.33335 | 3.8832 | 2.7008 | 319
60 | -0.25 |  |  | 5.7428 | 2.1926 |  |  | 3.3143 | 0.64362 | 10.8804 |  | 298
|  | Min | 0.15583 | 1.1052 | 0.8592 | 0.055428 | 0.79579 | 0.32223 | 0.046776 | 0.6914 | 1.0617 | 199
|  | Max | 29.2695 | 112.8 | 91.1781 | 29.5755 | 41.03 | 55.4573 | 67.3471 | 26.134 | 88.6992 | 585
|  | Mean | 4.8258 | 8.8719 | 8.9093 | 3.8383 | 5.3022 | 7.7392 | 4.6532 | 4.2081 | 6.7758 | 370.3043
|  | Stdev | 4.1907 | 13.092 | 12.1098 | 3.9284 | 4.6085 | 7.7613 | 7.3803 | 3.2845 | 11.9212 | 80.5526
|  | Median | 3.5292 | 5.637 | 5.5981 | 2.944 | 4.4966 | 5.8137 | 2.7916 | 3.5097 | 3.9982 | 359